## Constants
Ruze Loss from Single Surface | 0.99858
RMS surface roughness (um) | 3
Terminated Warm on Spider and Secondary | 0.1
To Sky Propagation Dist (mm) | 52400000
Entrance Pupil Diameter (mm) | 2000

## LW 3mm Slit R_335 Spill
(-73, -50.75) | 312.75
Surface | % Power (X Pol) | % Spillover | Ruze Loss | Total |  | % Power (Y Pol) | % Spillover | Ruze Loss | Total
Grating | 91.5715 | 8.4285 | 1.3209 | 9.7494 |  |  | 100 | 0 | 100
Slit | 86.8212 | 4.7503 | 1.2333 | 5.9836 |  |  | 0 | 0 | 0
Lyot | 67.8318 | 18.9894 | 0.96068 | 19.9501 |  |  | 0 | 0 | 0
Secondary | 64.7482 | 3.0837 | 0.92014 | 4.0038 |  |  | 0 | 0 | 0
Primary | 64.4845 | 0.26371 | 0.91692 | 1.1806 |  |  | 0 | 0 | 0
Obscuration | 64.18 | 0.30445 | 0.91257 | 1.217 |  |  | 0 | 0 | 0
Spider | 61.4544 | 2.7256 | 0.87332 | 3.5989 |  |  | 0 | 0 | 0
(-73, 0) | 314
Surface | % Power (X Pol) | % Spillover | Ruze Loss | Total |  | % Power (Y Pol) | % Spillover | Ruze Loss | Total
Grating | 91.4487 | 8.5513 | 1.3087 | 9.8601 |  |  | 100 | 0 | 100
Slit | 87.3298 | 4.1189 | 1.2311 | 5.3499 |  |  | 0 | 0 | 0
Lyot | 68.9333 | 18.3965 | 0.9689 | 19.3654 |  |  | 0 | 0 | 0
Secondary | 66.5012 | 2.4321 | 0.93785 | 3.37 |  |  | 0 | 0 | 0
Primary | 66.3443 | 0.1569 | 0.93605 | 1.0929 |  |  | 0 | 0 | 0
Obscuration | 66.2402 | 0.1041 | 0.93458 | 1.0387 |  |  | 0 | 0 | 0
Spider | 63.1691 | 3.0711 | 0.89065 | 3.9617 |  |  | 0 | 0 | 0
(-73, 50.75) | 312.75
Surface | % Power (X Pol) | % Spillover | Ruze Loss | Total |  | % Power (Y Pol) | % Spillover | Ruze Loss | Total
Grating | 91.57 | 8.43 | 1.3209 | 9.7509 |  |  | 100 | 0 | 100
Slit | 87.2484 | 4.3217 | 1.2395 | 5.5612 |  |  | 0 | 0 | 0
Lyot | 68.1024 | 19.1459 | 0.9645 | 20.1104 |  |  | 0 | 0 | 0
Secondary | 65.0094 | 3.093 | 0.92385 | 4.0169 |  |  | 0 | 0 | 0
Primary | 64.7461 | 0.26333 | 0.92064 | 1.184 |  |  | 0 | 0 | 0
Obscuration | 64.4237 | 0.32237 | 0.91603 | 1.2384 |  |  | 0 | 0 | 0
Spider | 61.6963 | 2.7274 | 0.87676 | 3.6042 |  |  | 0 | 0 | 0
(0, -50.75) | 370.5
Surface | % Power (X Pol) | % Spillover | Ruze Loss | Total |  | % Power (Y Pol) | % Spillover | Ruze Loss | Total
Grating | 85.524 | 14.476 | 0.8809 | 15.3569 |  |  | 100 | 0 | 100
Slit | 76.9331 | 8.5909 | 0.78334 | 9.3743 |  |  | 0 | 0 | 0
Lyot | 61.9358 | 14.9973 | 0.62987 | 15.6272 |  |  | 0 | 0 | 0
Secondary | 58.0728 | 3.863 | 0.59167 | 4.4547 |  |  | 0 | 0 | 0
Primary | 57.7314 | 0.34144 | 0.58854 | 0.92998 |  |  | 0 | 0 | 0
Obscuration | 57.4945 | 0.23685 | 0.58613 | 0.82298 |  |  | 0 | 0 | 0
Spider | 55.1735 | 2.3211 | 0.56225 | 2.8833 |  |  | 0 | 0 | 0
(0, 0) | 371.5
Surface | % Power (X Pol) | % Spillover | Ruze Loss | Total |  | % Power (Y Pol) | % Spillover | Ruze Loss | Total
Grating | 85.0486 | 14.9514 | 0.87132 | 15.8227 |  |  | 100 | 0 | 100
Slit | 74.6834 | 10.3652 | 0.7562 | 11.1214 |  |  | 0 | 0 | 0
Lyot | 59.0862 | 15.5973 | 0.59759 | 16.1948 |  |  | 0 | 0 | 0
Secondary | 55.8189 | 3.2672 | 0.56574 | 3.8329 |  |  | 0 | 0 | 0
Primary | 55.7343 | 0.0846 | 0.5652 | 0.6498 |  |  | 0 | 0 | 0
Obscuration | 55.6497 | 0.08462 | 0.56434 | 0.64896 |  |  | 0 | 0 | 0
Spider | 52.9038 | 2.7459 | 0.53622 | 3.2821 |  |  | 0 | 0 | 0
(0, 50.75) | 370.5
Surface | % Power (X Pol) | % Spillover | Ruze Loss | Total |  | % Power (Y Pol) | % Spillover | Ruze Loss | Total
Grating | 85.5173 | 14.4827 | 0.88083 | 15.3635 |  |  | 100 | 0 | 100
Slit | 77.805 | 7.7123 | 0.79232 | 8.5047 |  |  | 0 | 0 | 0
Lyot | 62.6319 | 15.173 | 0.63695 | 15.81 |  |  | 0 | 0 | 0
Secondary | 58.6548 | 3.9771 | 0.59759 | 4.5747 |  |  | 0 | 0 | 0
Primary | 58.3092 | 0.34557 | 0.59443 | 0.94 |  |  | 0 | 0 | 0
Obscuration | 58.0773 | 0.23192 | 0.59208 | 0.824 |  |  | 0 | 0 | 0
Spider | 55.7031 | 2.3742 | 0.56765 | 2.9419 |  |  | 0 | 0 | 0
(73, -50.75) | 422.5
Surface | % Power (X Pol) | % Spillover | Ruze Loss | Total |  | % Power (Y Pol) | % Spillover | Ruze Loss | Total
Grating | 73.7026 | 26.2974 | 0.58447 | 26.8819 |  |  | 100 | 0 | 100
Slit | 67.2167 | 6.4859 | 0.5284 | 7.0143 |  |  | 0 | 0 | 0
Lyot | 54.453 | 12.7637 | 0.42763 | 13.1914 |  |  | 0 | 0 | 0
Secondary | 50.8442 | 3.6088 | 0.39981 | 4.0086 |  |  | 0 | 0 | 0
Primary | 50.5006 | 0.34357 | 0.39731 | 0.74087 |  |  | 0 | 0 | 0
Obscuration | 50.2611 | 0.23959 | 0.39543 | 0.63502 |  |  | 0 | 0 | 0
Spider | 48.2854 | 1.9756 | 0.37977 | 2.3554 |  |  | 0 | 0 | 0
(73, 0) | 423.9
Surface | % Power (X Pol) | % Spillover | Ruze Loss | Total |  | % Power (Y Pol) | % Spillover | Ruze Loss | Total
Grating | 73.4178 | 26.5822 | 0.57839 | 27.1606 |  |  | 100 | 0 | 100
Slit | 63.4868 | 9.931 | 0.4956 | 10.4266 |  |  | 0 | 0 | 0
Lyot | 50.5869 | 12.8999 | 0.39462 | 13.2945 |  |  | 0 | 0 | 0
Secondary | 47.1193 | 3.4676 | 0.3681 | 3.8357 |  |  | 0 | 0 | 0
Primary | 46.9673 | 0.15203 | 0.36711 | 0.51914 |  |  | 0 | 0 | 0
Obscuration | 46.913 | 0.054269 | 0.36669 | 0.42096 |  |  | 0 | 0 | 0
Spider | 45.0352 | 1.8778 | 0.3519 | 2.2297 |  |  | 0 | 0 | 0
(73, 50.75) | 422.5
Surface | % Power (X Pol) | % Spillover | Ruze Loss | Total |  | % Power (Y Pol) | % Spillover | Ruze Loss | Total
Grating | 73.6981 | 26.3019 | 0.58444 | 26.8863 |  |  | 100 | 0 | 100
Slit | 67.4116 | 6.2865 | 0.52995 | 6.8164 |  |  | 0 | 0 | 0
Lyot | 54.5973 | 12.8143 | 0.42876 | 13.2431 |  |  | 0 | 0 | 0
Secondary | 50.9153 | 3.6821 | 0.40037 | 4.0824 |  |  | 0 | 0 | 0
Primary | 50.5715 | 0.34381 | 0.39786 | 0.74168 |  |  | 0 | 0 | 0
Obscuration | 50.3208 | 0.25065 | 0.3959 | 0.64655 |  |  | 0 | 0 | 0
Spider | 48.3489 | 1.972 | 0.38027 | 2.3522 |  |  | 0 | 0 | 0
(0, 25) | 371.5
Surface | % Power (X Pol) | % Spillover | Ruze Loss | Total |  | % Power (Y Pol) | % Spillover | Ruze Loss | Total
Grating |  | 100 | 0 | 100 |  |  | 100 | 0 | 100
Slit |  | 0 | 0 | 0 |  |  | 0 | 0 | 0
Lyot |  | 0 | 0 | 0 |  |  | 0 | 0 | 0
Secondary |  | 0 | 0 | 0 |  |  | 0 | 0 | 0
Primary |  | 0 | 0 | 0 |  |  | 0 | 0 | 0
Obscuration |  | 0 | 0 | 0 |  |  | 0 | 0 | 0
Spider |  | 0 | 0 | 0 |  |  | 0 | 0 | 0
(-35, -25) | 344.5
Surface | % Power (X Pol) | % Spillover | Ruze Loss | Total |  | % Power (Y Pol) | % Spillover | Ruze Loss | Total
Grating |  | 100 | 0 | 100 |  |  | 100 | 0 | 100
Slit |  | 0 | 0 | 0 |  |  | 0 | 0 | 0
Lyot |  | 0 | 0 | 0 |  |  | 0 | 0 | 0
Secondary |  | 0 | 0 | 0 |  |  | 0 | 0 | 0
Primary |  | 0 | 0 | 0 |  |  | 0 | 0 | 0
Obscuration |  | 0 | 0 | 0 |  |  | 0 | 0 | 0
Spider |  | 0 | 0 | 0 |  |  | 0 | 0 | 0
(35, -25) | 397.25
Surface | % Power (X Pol) | % Spillover | Ruze Loss | Total |  | % Power (Y Pol) | % Spillover | Ruze Loss | Total
Grating |  | 100 | 0 | 100 |  |  | 100 | 0 | 100
Slit |  | 0 | 0 | 0 |  |  | 0 | 0 | 0
Lyot |  | 0 | 0 | 0 |  |  | 0 | 0 | 0
Secondary |  | 0 | 0 | 0 |  |  | 0 | 0 | 0
Primary |  | 0 | 0 | 0 |  |  | 0 | 0 | 0
Obscuration |  | 0 | 0 | 0 |  |  | 0 | 0 | 0
Spider |  | 0 | 0 | 0 |  |  | 0 | 0 | 0
Summary
Position | Wavelength | % To Sky | % To Warm | % To Cold | % To Warm (Optimistic) |  | % To Sky | % To Warm | % To Cold | % To Warm (Optimistic)
(-73, -50.75) | 312.75 | 3.0837 | 3.2938 | 32.1682 | 0.56671 |  | 0 | 0 | 100 | 0
(-73, 0) | 314 | 2.4321 | 3.3321 | 31.0667 | 0.47442 |  | 0 | 0 | 100 | 0
(-73, 50.75) | 312.75 | 3.093 | 3.3131 | 31.8976 | 0.5683 |  | 0 | 0 | 100 | 0
(0, -50.75) | 370.5 | 3.863 | 2.8994 | 38.0642 | 0.59723 |  | 0 | 0 | 100 | 0
(0, 0) | 371.5 | 3.2672 | 2.9151 | 40.9138 | 0.36765 |  | 0 | 0 | 100 | 0
(0, 50.75) | 370.5 | 3.9771 | 2.9517 | 37.3681 | 0.60618 |  | 0 | 0 | 100 | 0
(73, -50.75) | 422.5 | 3.6088 | 2.5588 | 45.547 | 0.56509 |  | 0 | 0 | 100 | 0
(73, 0) | 423.9 | 3.4676 | 2.0841 | 49.4131 | 0.34523 |  | 0 | 0 | 100 | 0
(73, 50.75) | 422.5 | 3.6821 | 2.5664 | 45.4027 | 0.56608 |  | 0 | 0 | 100 | 0
(0, 25) | 371.5 | 0 | 0 | 100 | 0 |  | 0 | 0 | 100 | 0
(-35, -25) | 344.5 | 0 | 0 | 100 | 0 |  | 0 | 0 | 100 | 0
(35, -25) | 397.25 | 0 | 0 | 100 | 0 |  | 0 | 0 | 100 | 0

## LW 3mm Slit R_335 EE
Field Point | (-73, -50.75) | (-73, 0) | (-73, 50.75) | (0, -50.75) | (0, 0) | (0, 50.75) | (73, -50.75) | (73, 0) | (73, 50.75) | (0, 25) | (-35, -25) | (35, -25)
Strehl Ratio | 0.808 | 0.845 | 0.808 | 0.606 | 0.7594 | 0.606 | 0.4277 | 0.524 | 0.4277 | 0.768 | 0.8223 | 0.6689
1.22 * Lambda / D (arcmin) | 0.65584 | 0.65847 | 0.65584 | 0.77695 | 0.77904 | 0.77695 | 0.88599 | 0.88893 | 0.88599 | 0.77904 | 0.72243 | 0.83304
Fraction in Main Beam | 0.58363 | 0.69467 | 0.58891 | 0.5837 | 0.69722 | 0.58486 | 0.57663 | 0.7035 | 0.57918 | 0.66179 | 0.65105 | 0.6779
(-73, -50.75) | 312.75 |  |  | (-73, 0) | 314 |  |  | (-73, 50.75) | 312.75 |  |  | (0, -50.75) | 370.5 |  | (0, 0) | 371.5 |  | (0, 50.75) | 370.5 |  | (73, -50.75) | 422.5 |  | (73, 0) | 423.9 |  | (73, 50.75) | 422.5 |  | (0, 25) | 371.5 |  | (-35, -25) | 344.5 |  | (35, -25) | 397.25
Strehl Ratio | 0.808 |  |  |  | 0.845 |  |  | Strehl Ratio | 0.808 |  |  | Strehl Ratio | 0.606 |  | Strehl Ratio | 0.7594 |  | Strehl Ratio | 0.606 |  | Strehl Ratio | 0.4277 |  | Strehl Ratio | 0.524 |  | Strehl Ratio | 0.4277 |  | Strehl Ratio | 0.768 |  | Strehl Ratio | 0.8223 |  | Strehl Ratio | 0.6689
1.22 * Lambda / D (arcmin) | 0.65584 |  |  | 1.22 * Lambda / D (arcmin) | 0.65847 |  |  | 1.22 * Lambda / D (arcmin) | 0.65584 |  |  | 1.22 * Lambda / D (arcmin) | 0.77695 |  | 1.22 * Lambda / D (arcmin) | 0.77904 |  | 1.22 * Lambda / D (arcmin) | 0.77695 |  | 1.22 * Lambda / D (arcmin) | 0.88599 |  | 1.22 * Lambda / D (arcmin) | 0.88893 |  | 1.22 * Lambda / D (arcmin) | 0.88599 |  | 1.22 * Lambda / D (arcmin) | 0.77904 |  | 1.22 * Lambda / D (arcmin) | 0.72243 |  | 1.22 * Lambda / D (arcmin) | 0.83304
Fraction in Main Beam | 0.58363 |  |  | Fraction in Main Beam | 0.69467 |  |  | Fraction in Main Beam | 0.58891 |  |  | Fraction in Main Beam | 0.5837 |  | Fraction in Main Beam | 0.69722 |  | Fraction in Main Beam | 0.58486 |  | Fraction in Main Beam | 0.57663 |  | Fraction in Main Beam | 0.7035 |  | Fraction in Main Beam | 0.57918 |  | Fraction in Main Beam | 0.66179 |  | Fraction in Main Beam | 0.65105 |  | Fraction in Main Beam | 0.6779
Radius (mm) | Power | Radius (arcmin) |  | Radius (mm) | Power | Radius (arcmin) |  | Radius (mm) | Power | Radius (arcmin) |  | Radius (mm) | Power | Radius (arcmin) | Radius (mm) | Power | Radius (arcmin) | Radius (mm) | Power | Radius (arcmin) | Radius (mm) | Power | Radius (arcmin) | Radius (mm) | Power | Radius (arcmin) | Radius (mm) | Power | Radius (arcmin) | Radius (mm) | Power | Radius (arcmin) | Radius (mm) | Power | Radius (arcmin) | Radius (mm) | Power | Radius (arcmin)
0 | 0 | 0 |  | 0 | 0 | 0 |  | 0 | 0 | 0 |  | 0 | 0 | 0 | 0 | 0 | 0 | 0 | 0 | 0 | 0 | 0 | 0 | 0 | 0 | 0 | 0 | 0 | 0 | 0 | 0 | 0 | 0 | 0 | 0 | 0 | 0 | 0
661.4879 | 0.008717 | 0.043397 |  | 719.3821 | 0.014047 | 0.047196 |  | 672.2251 | 0.009182 | 0.044102 |  | 1692.031 | 0.03557 | 0.11101 | 1747.371 | 0.056606 | 0.11464 | 1694.096 | 0.035739 | 0.11114 | 1657.384 | 0.024051 | 0.10873 | 1683.425 | 0.044338 | 0.11044 | 1658.909 | 0.02433 | 0.10883 | 1732.852 | 0.049639 | 0.11369 | 1752.294 | 0.056425 | 0.11496 | 1680.063 | 0.042599 | 0.11022
1322.976 | 0.034867 | 0.086795 |  | 1438.764 | 0.056186 | 0.094391 |  | 1344.45 | 0.036728 | 0.088204 |  | 3384.062 | 0.14228 | 0.22201 | 3494.742 | 0.22642 | 0.22928 | 3388.191 | 0.14296 | 0.22229 | 3314.768 | 0.096204 | 0.21747 | 3366.85 | 0.17735 | 0.22089 | 3317.818 | 0.097319 | 0.21767 | 3465.704 | 0.19856 | 0.22737 | 3504.588 | 0.2257 | 0.22992 | 3360.126 | 0.1704 | 0.22044
1984.464 | 0.074543 | 0.13019 |  | 2158.146 | 0.12024 | 0.14159 |  | 2016.675 | 0.077222 | 0.13231 |  | 5076.093 | 0.27104 | 0.33302 | 5242.113 | 0.41199 | 0.34391 | 5082.287 | 0.2712 | 0.33343 | 4972.153 | 0.19247 | 0.3262 | 5050.275 | 0.34276 | 0.33133 | 4976.726 | 0.19437 | 0.3265 | 5198.555 | 0.37139 | 0.34106 | 5256.882 | 0.4107 | 0.34488 | 5040.189 | 0.32807 | 0.33067
2645.952 | 0.12452 | 0.17359 |  | 2877.529 | 0.20215 | 0.18878 |  | 2688.9 | 0.12948 | 0.17641 |  | 6768.124 | 0.38642 | 0.44403 | 6989.484 | 0.56834 | 0.45855 | 6776.383 | 0.38894 | 0.44457 | 6629.537 | 0.29421 | 0.43494 | 6733.7 | 0.49902 | 0.44177 | 6635.635 | 0.29865 | 0.43534 | 6931.407 | 0.51456 | 0.45474 | 7009.177 | 0.55159 | 0.45984 | 6720.252 | 0.47262 | 0.44089
3307.44 | 0.1832 | 0.21699 |  | 3596.911 | 0.29101 | 0.23598 |  | 3361.126 | 0.18839 | 0.22051 |  | 8460.155 | 0.47482 | 0.55504 | 8736.855 | 0.65777 | 0.57319 | 8470.478 | 0.47669 | 0.55571 | 8286.921 | 0.38562 | 0.54367 | 8417.125 | 0.61281 | 0.55221 | 8294.544 | 0.38982 | 0.54417 | 8664.259 | 0.60153 | 0.56843 | 8761.471 | 0.62442 | 0.5748 | 8400.316 | 0.57499 | 0.55111
3968.927 | 0.24514 | 0.26038 |  | 4316.293 | 0.38144 | 0.28317 |  | 4033.351 | 0.25132 | 0.26461 |  | 10152.19 | 0.53481 | 0.66604 | 10484.23 | 0.68883 | 0.68783 | 10164.57 | 0.53671 | 0.66686 | 9944.305 | 0.46149 | 0.6524 | 10100.55 | 0.67396 | 0.66266 | 9953.453 | 0.46497 | 0.653 | 10397.11 | 0.63959 | 0.68211 | 10513.76 | 0.65105 | 0.68976 | 10080.38 | 0.6305 | 0.66133
4630.415 | 0.3078 | 0.30378 |  | 5035.675 | 0.46767 | 0.33037 |  | 4705.576 | 0.31357 | 0.30871 |  | 11844.22 | 0.5837 | 0.77705 | 12231.6 | 0.69722 | 0.80246 | 11858.67 | 0.58486 | 0.778 | 11601.69 | 0.52273 | 0.76114 | 11783.97 | 0.69653 | 0.7731 | 11612.36 | 0.5266 | 0.76184 | 12129.96 | 0.66179 | 0.7958 | 12266.06 | 0.67266 | 0.80473 | 11760.44 | 0.65746 | 0.77155
5291.903 | 0.36577 | 0.34718 |  | 5755.057 | 0.53913 | 0.37757 |  | 5377.801 | 0.37196 | 0.35282 |  | 13536.25 | 0.63447 | 0.88806 | 13978.97 | 0.71327 | 0.9171 | 13552.77 | 0.63552 | 0.88914 | 13259.07 | 0.57663 | 0.86987 | 13467.4 | 0.7035 | 0.88354 | 13271.27 | 0.57918 | 0.87067 | 13862.81 | 0.69279 | 0.90948 | 14018.35 | 0.71356 | 0.91969 | 13440.5 | 0.6779 | 0.88178
5953.391 | 0.41791 | 0.39058 |  | 6474.439 | 0.59631 | 0.42476 |  | 6050.026 | 0.4243 | 0.39692 |  | 15228.28 | 0.6911 | 0.99906 | 15726.34 | 0.7487 | 1.0317 | 15246.86 | 0.69204 | 1.0003 | 14916.46 | 0.62741 | 0.97861 | 15150.82 | 0.71592 | 0.99398 | 14930.18 | 0.62923 | 0.97951 | 15595.67 | 0.74112 | 1.0232 | 15770.65 | 0.77102 | 1.0346 | 15120.57 | 0.70838 | 0.992
6614.879 | 0.46263 | 0.43397 |  | 7193.821 | 0.63809 | 0.47196 |  | 6722.251 | 0.46922 | 0.44102 |  | 16920.31 | 0.74698 | 1.1101 | 17473.71 | 0.79516 | 1.1464 | 16940.96 | 0.74798 | 1.1114 | 16573.84 | 0.67671 | 1.0873 | 16834.25 | 0.74271 | 1.1044 | 16589.09 | 0.67789 | 1.0883 | 17328.52 | 0.79307 | 1.1369 | 17522.94 | 0.82635 | 1.1496 | 16800.63 | 0.74918 | 1.1022
7276.367 | 0.49776 | 0.47737 |  | 7913.204 | 0.66565 | 0.51915 |  | 7394.476 | 0.50477 | 0.48512 |  | 18612.34 | 0.79344 | 1.2211 | 19221.08 | 0.83854 | 1.261 | 18635.05 | 0.7939 | 1.2226 | 18231.23 | 0.72234 | 1.1961 | 18517.67 | 0.78111 | 1.2149 | 18248 | 0.72287 | 1.1972 | 19061.37 | 0.83905 | 1.2505 | 19275.24 | 0.86617 | 1.2646 | 18480.69 | 0.79344 | 1.2124
7937.855 | 0.52708 | 0.52077 |  | 8632.586 | 0.68118 | 0.56635 |  | 8066.701 | 0.53343 | 0.52922 |  | 20304.37 | 0.82469 | 1.3321 | 20968.45 | 0.86945 | 1.3757 | 20329.15 | 0.82524 | 1.3337 | 19888.61 | 0.76007 | 1.3048 | 20201.1 | 0.82115 | 1.3253 | 19906.91 | 0.7617 | 1.306 | 20794.22 | 0.86873 | 1.3642 | 21027.53 | 0.88832 | 1.3795 | 20160.76 | 0.83114 | 1.3227
8599.343 | 0.54949 | 0.56417 |  | 9351.968 | 0.68966 | 0.61354 |  | 8738.927 | 0.55531 | 0.57332 |  | 21996.4 | 0.84347 | 1.4431 | 22715.82 | 0.88678 | 1.4903 | 22023.24 | 0.84404 | 1.4449 | 21545.99 | 0.78955 | 1.4135 | 21884.52 | 0.85495 | 1.4358 | 21565.81 | 0.79089 | 1.4148 | 22527.07 | 0.88477 | 1.4779 | 22779.82 | 0.89915 | 1.4945 | 21840.82 | 0.85728 | 1.4329
9260.831 | 0.56785 | 0.60756 |  | 10071.35 | 0.69467 | 0.66074 |  | 9411.152 | 0.57311 | 0.61743 |  | 23688.43 | 0.8562 | 1.5541 | 24463.19 | 0.89555 | 1.6049 | 23717.34 | 0.85676 | 1.556 | 23203.38 | 0.81103 | 1.5223 | 23567.95 | 0.87808 | 1.5462 | 23224.72 | 0.81256 | 1.5237 | 24259.93 | 0.89277 | 1.5916 | 24532.12 | 0.90555 | 1.6095 | 23520.88 | 0.87259 | 1.5431
9922.319 | 0.58363 | 0.65096 |  | 10790.73 | 0.6999 | 0.70794 |  | 10083.38 | 0.58891 | 0.66153 |  | 25380.46 | 0.86786 | 1.6651 | 26210.56 | 0.90054 | 1.7196 | 25411.43 | 0.86853 | 1.6671 | 24860.76 | 0.82766 | 1.631 | 25251.37 | 0.89183 | 1.6566 | 24883.63 | 0.82921 | 1.6325 | 25992.78 | 0.89868 | 1.7053 | 26284.41 | 0.91072 | 1.7244 | 25200.95 | 0.88148 | 1.6533
10583.81 | 0.59835 | 0.69436 |  | 11510.11 | 0.70788 | 0.75513 |  | 10755.6 | 0.60441 | 0.70563 |  | 27072.5 | 0.88029 | 1.7761 | 27957.94 | 0.90451 | 1.8342 | 27105.53 | 0.88095 | 1.7783 | 26518.15 | 0.84237 | 1.7397 | 26934.8 | 0.89936 | 1.7671 | 26542.54 | 0.84392 | 1.7413 | 27725.63 | 0.90409 | 1.819 | 28036.71 | 0.91512 | 1.8394 | 26881.01 | 0.88779 | 1.7636
11245.29 | 0.61414 | 0.73776 |  | 12229.5 | 0.72004 | 0.80233 |  | 11427.83 | 0.62094 | 0.74973 |  | 28764.53 | 0.89258 | 1.8871 | 29705.31 | 0.90843 | 1.9488 | 28799.63 | 0.89315 | 1.8894 | 28175.53 | 0.85643 | 1.8485 | 28618.22 | 0.90381 | 1.8775 | 28201.45 | 0.85789 | 1.8502 | 29458.48 | 0.90905 | 1.9326 | 29789 | 0.91889 | 1.9543 | 28561.07 | 0.89342 | 1.8738
11906.78 | 0.63156 | 0.78115 |  | 12948.88 | 0.73645 | 0.84952 |  | 12100.05 | 0.63966 | 0.79383 |  | 30456.56 | 0.90275 | 1.9981 | 31452.68 | 0.91255 | 2.0635 | 30493.72 | 0.9031 | 2.0006 | 29832.92 | 0.8697 | 1.9572 | 30301.65 | 0.90693 | 1.988 | 29860.36 | 0.87117 | 1.959 | 31191.33 | 0.91316 | 2.0463 | 31541.29 | 0.9224 | 2.0693 | 30241.14 | 0.89844 | 1.984
12568.27 | 0.65099 | 0.82455 |  | 13668.26 | 0.75642 | 0.89672 |  | 12772.28 | 0.6603 | 0.83794 |  | 32148.59 | 0.91021 | 2.1091 | 33200.05 | 0.91669 | 2.1781 | 32187.82 | 0.9104 | 2.1117 | 31490.3 | 0.88106 | 2.0659 | 31985.07 | 0.90934 | 2.0984 | 31519.27 | 0.88234 | 2.0678 | 32924.18 | 0.91681 | 2.16 | 33293.59 | 0.92576 | 2.1843 | 31921.2 | 0.90279 | 2.0942
13229.76 | 0.67241 | 0.86795 |  | 14387.64 | 0.77876 | 0.94391 |  | 13444.5 | 0.68328 | 0.88204 |  | 33840.62 | 0.91557 | 2.2201 | 34947.42 | 0.92053 | 2.2928 | 33881.91 | 0.91566 | 2.2229 | 33147.68 | 0.88997 | 2.1747 | 33668.5 | 0.91154 | 2.2089 | 33178.18 | 0.89102 | 2.1767 | 34657.04 | 0.92049 | 2.2737 | 35045.88 | 0.92853 | 2.2992 | 33601.26 | 0.90674 | 2.2044
13891.25 | 0.69539 | 0.91135 |  | 15107.02 | 0.80144 | 0.99111 |  | 14116.73 | 0.70768 | 0.92614 |  | 35532.65 | 0.91968 | 2.3311 | 36694.79 | 0.92336 | 2.4074 | 35576.01 | 0.91972 | 2.334 | 34805.07 | 0.89662 | 2.2834 | 35351.92 | 0.91406 | 2.3193 | 34837.08 | 0.89755 | 2.2855 | 36389.89 | 0.92374 | 2.3874 | 36798.18 | 0.93034 | 2.4142 | 35281.33 | 0.9107 | 2.3147
14552.73 | 0.71896 | 0.95474 |  | 15826.41 | 0.82328 | 1.0383 |  | 14788.95 | 0.73191 | 0.97024 |  | 37224.68 | 0.92314 | 2.4422 | 38442.16 | 0.9249 | 2.522 | 37270.1 | 0.92317 | 2.4451 | 36462.45 | 0.902 | 2.3921 | 37035.35 | 0.91726 | 2.4297 | 36495.99 | 0.90282 | 2.3944 | 38122.74 | 0.92614 | 2.5011 | 38550.47 | 0.93151 | 2.5291 | 36961.39 | 0.91471 | 2.4249
15214.22 | 0.74299 | 0.99814 |  | 16545.79 | 0.84255 | 1.0855 |  | 15461.18 | 0.75558 | 1.0143 |  | 38916.71 | 0.92602 | 2.5532 | 40189.53 | 0.92574 | 2.6367 | 38964.2 | 0.92601 | 2.5563 | 38119.84 | 0.90701 | 2.5009 | 38718.77 | 0.92089 | 2.5402 | 38154.9 | 0.90771 | 2.5032 | 39855.59 | 0.92755 | 2.6148 | 40302.77 | 0.93285 | 2.6441 | 38641.45 | 0.91826 | 2.5351
15875.71 | 0.76544 | 1.0415 |  | 17265.17 | 0.85919 | 1.1327 |  | 16133.4 | 0.77755 | 1.0584 |  | 40608.74 | 0.92833 | 2.6642 | 41936.9 | 0.92674 | 2.7513 | 40658.3 | 0.92829 | 2.6674 | 39777.22 | 0.91197 | 2.6096 | 40402.2 | 0.92423 | 2.6506 | 39813.81 | 0.91265 | 2.612 | 41588.44 | 0.92863 | 2.7284 | 42055.06 | 0.9349 | 2.7591 | 40321.51 | 0.92079 | 2.6453
16537.2 | 0.78671 | 1.0849 |  | 17984.55 | 0.87244 | 1.1799 |  | 16805.63 | 0.797 | 1.1025 |  | 42300.77 | 0.93023 | 2.7752 | 43684.27 | 0.92838 | 2.8659 | 42352.39 | 0.93014 | 2.7786 | 41434.6 | 0.9167 | 2.7184 | 42085.62 | 0.92662 | 2.7611 | 41472.72 | 0.91729 | 2.7209 | 43321.3 | 0.93011 | 2.8421 | 43807.35 | 0.93754 | 2.874 | 42001.58 | 0.92226 | 2.7555
17198.69 | 0.80514 | 1.1283 |  | 18703.94 | 0.88268 | 1.2271 |  | 17477.85 | 0.81413 | 1.1466 |  | 43992.8 | 0.93204 | 2.8862 | 45431.65 | 0.93062 | 2.9806 | 44046.49 | 0.93192 | 2.8897 | 43091.99 | 0.92065 | 2.8271 | 43769.05 | 0.92788 | 2.8715 | 43131.63 | 0.92122 | 2.8297 | 45054.15 | 0.93227 | 2.9558 | 45559.65 | 0.94026 | 2.989 | 43681.64 | 0.92324 | 2.8658
17860.17 | 0.82124 | 1.1717 |  | 19423.32 | 0.89033 | 1.2743 |  | 18150.08 | 0.82864 | 1.1908 |  | 45684.84 | 0.93398 | 2.9972 | 47179.02 | 0.93293 | 3.0952 | 45740.58 | 0.93389 | 3.0008 | 44749.37 | 0.92366 | 2.9358 | 45452.47 | 0.92853 | 2.9819 | 44790.54 | 0.92412 | 2.9385 | 46787 | 0.93488 | 3.0695 | 47311.94 | 0.94262 | 3.1039 | 45361.7 | 0.92444 | 2.976
18521.66 | 0.83458 | 1.2151 |  | 20142.7 | 0.89597 | 1.3215 |  | 18822.3 | 0.84057 | 1.2349 |  | 47376.87 | 0.93616 | 3.1082 | 48926.39 | 0.9349 | 3.2099 | 47434.68 | 0.93606 | 3.112 | 46406.76 | 0.92586 | 3.0446 | 47135.9 | 0.9293 | 3.0924 | 46449.45 | 0.92621 | 3.0474 | 48519.85 | 0.93731 | 3.1832 | 49064.24 | 0.94452 | 3.2189 | 47041.77 | 0.92628 | 3.0862
19183.15 | 0.84557 | 1.2585 |  | 20862.08 | 0.90015 | 1.3687 |  | 19494.53 | 0.85051 | 1.279 |  | 49068.9 | 0.93842 | 3.2192 | 50673.76 | 0.93644 | 3.3245 | 49128.77 | 0.93831 | 3.2231 | 48064.14 | 0.92765 | 3.1533 | 48819.32 | 0.93066 | 3.2028 | 48108.35 | 0.92792 | 3.1562 | 50252.7 | 0.93939 | 3.2969 | 50816.53 | 0.94608 | 3.3339 | 48721.83 | 0.92865 | 3.1964
19844.64 | 0.85469 | 1.3019 |  | 21581.46 | 0.90338 | 1.4159 |  | 20166.75 | 0.8587 | 1.3231 |  | 50760.93 | 0.94056 | 3.3302 | 52421.13 | 0.93766 | 3.4391 | 50822.87 | 0.94042 | 3.3343 | 49721.53 | 0.92944 | 3.262 | 50502.75 | 0.93262 | 3.3133 | 49767.26 | 0.92966 | 3.265 | 51985.55 | 0.941 | 3.4106 | 52568.82 | 0.94752 | 3.4488 | 50401.89 | 0.93115 | 3.3067
20506.13 | 0.86225 | 1.3453 |  | 22300.85 | 0.90605 | 1.4631 |  | 20838.98 | 0.86551 | 1.3672 |  | 52452.96 | 0.94246 | 3.4412 | 54168.5 | 0.93875 | 3.5538 | 52516.96 | 0.94228 | 3.4454 | 51378.91 | 0.93138 | 3.3708 | 52186.17 | 0.93484 | 3.4237 | 51426.17 | 0.93159 | 3.3739 | 53718.41 | 0.94234 | 3.5242 | 54321.12 | 0.94902 | 3.5638 | 52081.96 | 0.93341 | 3.4169
21167.61 | 0.86862 | 1.3887 |  | 23020.23 | 0.90837 | 1.5103 |  | 21511.2 | 0.87141 | 1.4113 |  | 54144.99 | 0.9441 | 3.5522 | 55915.87 | 0.93995 | 3.6684 | 54211.06 | 0.94391 | 3.5566 | 53036.29 | 0.93345 | 3.4795 | 53869.6 | 0.93694 | 3.5342 | 53085.08 | 0.9337 | 3.4827 | 55451.26 | 0.9436 | 3.6379 | 56073.41 | 0.95065 | 3.6787 | 53762.02 | 0.93534 | 3.5271
21829.1 | 0.8742 | 1.4321 |  | 23739.61 | 0.91052 | 1.5575 |  | 22183.43 | 0.87682 | 1.4554 |  | 55837.02 | 0.94567 | 3.6632 | 57663.24 | 0.9415 | 3.783 | 55905.16 | 0.94547 | 3.6677 | 54693.68 | 0.93556 | 3.5882 | 55553.02 | 0.93879 | 3.6446 | 54743.99 | 0.93581 | 3.5915 | 57184.11 | 0.94492 | 3.7516 | 57825.71 | 0.95235 | 3.7937 | 55442.08 | 0.937 | 3.6373
22490.59 | 0.87946 | 1.4755 |  | 24458.99 | 0.91255 | 1.6047 |  | 22855.65 | 0.88186 | 1.4995 |  | 57529.05 | 0.9473 | 3.7742 | 59410.61 | 0.94349 | 3.8977 | 57599.25 | 0.94712 | 3.7788 | 56351.06 | 0.93758 | 3.697 | 57236.45 | 0.94035 | 3.755 | 56402.9 | 0.93784 | 3.7004 | 58916.96 | 0.94641 | 3.8653 | 59578 | 0.95391 | 3.9087 | 57122.15 | 0.93848 | 3.7475
23152.08 | 0.88423 | 1.5189 |  | 25178.37 | 0.91452 | 1.6518 |  | 23527.88 | 0.8866 | 1.5436 |  | 59221.08 | 0.94908 | 3.8852 | 61157.98 | 0.9458 | 4.0123 | 59293.35 | 0.94891 | 3.89 | 58008.45 | 0.9395 | 3.8057 | 58919.87 | 0.94167 | 3.8655 | 58061.81 | 0.93977 | 3.8092 | 60649.81 | 0.94805 | 3.979 | 61330.29 | 0.95517 | 4.0236 | 58802.21 | 0.93987 | 3.8578
23813.56 | 0.88876 | 1.5623 |  | 25897.76 | 0.91644 | 1.699 |  | 24200.1 | 0.89114 | 1.5877 |  | 60913.11 | 0.95089 | 3.9963 | 62905.36 | 0.94802 | 4.127 | 60987.44 | 0.95074 | 4.0011 | 59665.83 | 0.94133 | 3.9144 | 60603.3 | 0.94275 | 3.9759 | 59720.72 | 0.94161 | 3.918 | 62382.67 | 0.94968 | 4.0927 | 63082.59 | 0.95613 | 4.1386 | 60482.27 | 0.94124 | 3.968
24475.05 | 0.89315 | 1.6057 |  | 26617.14 | 0.91834 | 1.7462 |  | 24872.33 | 0.89532 | 1.6318 |  | 62605.14 | 0.95257 | 4.1073 | 64652.73 | 0.94981 | 4.2416 | 62681.54 | 0.9524 | 4.1123 | 61323.22 | 0.9431 | 4.0232 | 62286.72 | 0.94359 | 4.0864 | 61379.63 | 0.94334 | 4.0269 | 64115.52 | 0.95112 | 4.2064 | 64834.88 | 0.9569 | 4.2535 | 62162.34 | 0.94268 | 4.0782
25136.54 | 0.89714 | 1.6491 |  | 27336.52 | 0.92022 | 1.7934 |  | 25544.55 | 0.89928 | 1.6759 |  | 64297.18 | 0.95395 | 4.2183 | 66400.1 | 0.95107 | 4.3562 | 64375.63 | 0.95377 | 4.2234 | 62980.6 | 0.94479 | 4.1319 | 63970.15 | 0.94432 | 4.1968 | 63038.53 | 0.94502 | 4.1357 | 65848.37 | 0.95225 | 4.32 | 66587.18 | 0.95763 | 4.3685 | 63842.4 | 0.94424 | 4.1884
25798.03 | 0.90084 | 1.6925 |  | 28055.9 | 0.92206 | 1.8406 |  | 26216.78 | 0.90276 | 1.72 |  | 65989.21 | 0.95503 | 4.3293 | 68147.47 | 0.95198 | 4.4709 | 66069.73 | 0.95482 | 4.3346 | 64637.98 | 0.9465 | 4.2406 | 65653.57 | 0.9452 | 4.3073 | 64697.44 | 0.94668 | 4.2445 | 67581.22 | 0.95309 | 4.4337 | 68339.47 | 0.95839 | 4.4835 | 65522.46 | 0.94588 | 4.2987
26459.52 | 0.90416 | 1.7359 |  | 28775.29 | 0.92383 | 1.8878 |  | 26889 | 0.90577 | 1.7641 |  | 67681.24 | 0.95589 | 4.4403 | 69894.84 | 0.95279 | 4.5855 | 67763.83 | 0.95567 | 4.4457 | 66295.37 | 0.94822 | 4.3494 | 67337 | 0.94642 | 4.4177 | 66356.35 | 0.94838 | 4.3534 | 69314.07 | 0.9538 | 4.5474 | 70091.77 | 0.9592 | 4.5984 | 67202.52 | 0.94747 | 4.4089
27121 | 0.90704 | 1.7793 |  | 29494.67 | 0.92547 | 1.935 |  | 27561.23 | 0.90838 | 1.8082 |  | 69373.27 | 0.95665 | 4.5513 | 71642.21 | 0.9536 | 4.7001 | 69457.92 | 0.95641 | 4.5568 | 67952.75 | 0.94999 | 4.4581 | 69020.42 | 0.94799 | 4.5281 | 68015.26 | 0.95012 | 4.4622 | 71046.92 | 0.95449 | 4.6611 | 71844.06 | 0.96008 | 4.7134 | 68882.59 | 0.94881 | 4.5191
27782.49 | 0.90951 | 1.8227 |  | 30214.05 | 0.92694 | 1.9822 |  | 28233.46 | 0.91058 | 1.8523 |  | 71065.3 | 0.95735 | 4.6623 | 73389.58 | 0.95442 | 4.8148 | 71152.02 | 0.95708 | 4.668 | 69610.14 | 0.95176 | 4.5668 | 70703.85 | 0.94972 | 4.6386 | 69674.17 | 0.95187 | 4.571 | 72779.78 | 0.95523 | 4.7748 | 73596.35 | 0.96102 | 4.8283 | 70562.65 | 0.94986 | 4.6293
28443.98 | 0.91155 | 1.8661 |  | 30933.43 | 0.92818 | 2.0294 |  | 28905.68 | 0.91244 | 1.8964 |  | 72757.33 | 0.95801 | 4.7733 | 75136.95 | 0.9552 | 4.9294 | 72846.11 | 0.95772 | 4.7791 | 71267.52 | 0.95342 | 4.6756 | 72387.27 | 0.95128 | 4.749 | 71333.08 | 0.95349 | 4.6799 | 74512.63 | 0.95598 | 4.8885 | 75348.65 | 0.96201 | 4.9433 | 72242.71 | 0.95065 | 4.7395
29105.47 | 0.9133 | 1.9095 |  | 31652.81 | 0.92917 | 2.0766 |  | 29577.91 | 0.91406 | 1.9405 |  | 74449.36 | 0.95867 | 4.8843 | 76884.32 | 0.95593 | 5.0441 | 74540.21 | 0.95837 | 4.8903 | 72924.9 | 0.95485 | 4.7843 | 74070.7 | 0.95248 | 4.8595 | 72991.99 | 0.9549 | 4.7887 | 76245.48 | 0.95674 | 5.0021 | 77100.94 | 0.963 | 5.0583 | 73922.78 | 0.95134 | 4.8498
29766.96 | 0.91477 | 1.9529 |  | 32372.2 | 0.92992 | 2.1238 |  | 30250.13 | 0.91548 | 1.9846 |  | 76141.39 | 0.95936 | 4.9953 | 78631.69 | 0.95661 | 5.1587 | 76234.3 | 0.95906 | 5.0014 | 74582.29 | 0.95601 | 4.893 | 75754.12 | 0.95331 | 4.9699 | 74650.9 | 0.95604 | 4.8975 | 77978.33 | 0.95749 | 5.1158 | 78853.24 | 0.964 | 5.1732 | 75602.84 | 0.95202 | 4.96
30428.44 | 0.9161 | 1.9963 |  | 33091.58 | 0.93046 | 2.171 |  | 30922.36 | 0.91679 | 2.0287 |  | 77833.42 | 0.96014 | 5.1063 | 80379.07 | 0.95723 | 5.2733 | 77928.4 | 0.95984 | 5.1126 | 76239.67 | 0.95694 | 5.0018 | 77437.55 | 0.95394 | 5.0804 | 76309.8 | 0.95696 | 5.0064 | 79711.18 | 0.9583 | 5.2295 | 80605.53 | 0.96502 | 5.2882 | 77282.9 | 0.95273 | 5.0702
31089.93 | 0.91731 | 2.0397 |  | 33810.96 | 0.93086 | 2.2182 |  | 31594.58 | 0.91802 | 2.0728 |  | 79525.45 | 0.96098 | 5.2173 | 82126.44 | 0.95786 | 5.388 | 79622.49 | 0.96067 | 5.2237 | 77897.06 | 0.95773 | 5.1105 | 79120.97 | 0.95453 | 5.1908 | 77968.71 | 0.95772 | 5.1152 | 81444.04 | 0.95913 | 5.3432 | 82357.82 | 0.96605 | 5.4032 | 78962.97 | 0.95347 | 5.1804
31751.42 | 0.91847 | 2.0831 |  | 34530.34 | 0.93122 | 2.2654 |  | 32266.81 | 0.91918 | 2.1169 |  | 81217.49 | 0.96181 | 5.3283 | 83873.81 | 0.95861 | 5.5026 | 81316.59 | 0.9615 | 5.3348 | 79554.44 | 0.95845 | 5.2192 | 80804.4 | 0.95517 | 5.3012 | 79627.62 | 0.95842 | 5.224 | 83176.89 | 0.95998 | 5.4569 | 84110.12 | 0.96709 | 5.5181 | 80643.03 | 0.9542 | 5.2907
32412.91 | 0.91958 | 2.1265 |  | 35249.72 | 0.93161 | 2.3126 |  | 32939.03 | 0.92029 | 2.161 |  | 82909.52 | 0.96262 | 5.4393 | 85621.18 | 0.95954 | 5.6172 | 83010.69 | 0.96229 | 5.446 | 81211.83 | 0.95914 | 5.328 | 82487.82 | 0.95581 | 5.4117 | 81286.53 | 0.95908 | 5.3329 | 84909.74 | 0.96084 | 5.5706 | 85862.41 | 0.9681 | 5.6331 | 82323.09 | 0.95499 | 5.4009
33074.4 | 0.92064 | 2.1699 |  | 35969.11 | 0.9321 | 2.3598 |  | 33611.26 | 0.92135 | 2.2051 |  | 84601.55 | 0.96343 | 5.5504 | 87368.55 | 0.96078 | 5.7319 | 84704.78 | 0.96307 | 5.5571 | 82869.21 | 0.95978 | 5.4367 | 84171.25 | 0.9564 | 5.5221 | 82945.44 | 0.9597 | 5.4417 | 86642.59 | 0.96168 | 5.6843 | 87614.71 | 0.96908 | 5.748 | 84003.16 | 0.95584 | 5.5111
33735.88 | 0.92165 | 2.2133 |  | 36688.49 | 0.93272 | 2.407 |  | 34283.48 | 0.9223 | 2.2492 |  | 86293.58 | 0.96428 | 5.6614 | 89115.92 | 0.96215 | 5.8465 | 86398.88 | 0.96391 | 5.6683 | 84526.59 | 0.96038 | 5.5454 | 85854.67 | 0.95697 | 5.6326 | 84604.35 | 0.96028 | 5.5505 | 88375.44 | 0.96252 | 5.7979 | 89367 | 0.97001 | 5.863 | 85683.22 | 0.95677 | 5.6213
34397.37 | 0.9226 | 2.2567 |  | 37407.87 | 0.93348 | 2.4542 |  | 34955.71 | 0.92319 | 2.2933 |  | 87985.61 | 0.9652 | 5.7724 | 90863.29 | 0.96348 | 5.9612 | 88092.97 | 0.96481 | 5.7794 | 86183.98 | 0.96094 | 5.6542 | 87538.1 | 0.95754 | 5.743 | 86263.26 | 0.96083 | 5.6594 | 90108.29 | 0.96333 | 5.9116 | 91119.3 | 0.97088 | 5.978 | 87363.28 | 0.95772 | 5.7315
35058.86 | 0.92347 | 2.3001 |  | 38127.25 | 0.93435 | 2.5014 |  | 35627.93 | 0.92399 | 2.3374 |  | 89677.64 | 0.96614 | 5.8834 | 92610.66 | 0.96466 | 6.0758 | 89787.07 | 0.96573 | 5.8906 | 87841.36 | 0.96152 | 5.7629 | 89221.52 | 0.95815 | 5.8534 | 87922.17 | 0.96141 | 5.7682 | 91841.15 | 0.96408 | 6.0253 | 92871.59 | 0.97167 | 6.0929 | 89043.35 | 0.95868 | 5.8418
35720.35 | 0.92428 | 2.3435 |  | 38846.64 | 0.9353 | 2.5486 |  | 36300.16 | 0.92473 | 2.3815 |  | 91369.67 | 0.96703 | 5.9944 | 94358.03 | 0.96573 | 6.1904 | 91481.16 | 0.96661 | 6.0017 | 89498.75 | 0.96216 | 5.8716 | 90904.95 | 0.95878 | 5.9639 | 89581.07 | 0.96204 | 5.877 | 93574 | 0.96477 | 6.139 | 94623.88 | 0.97242 | 6.2079 | 90723.41 | 0.95963 | 5.952
36381.83 | 0.92502 | 2.3869 |  | 39566.02 | 0.93628 | 2.5958 |  | 36972.38 | 0.92546 | 2.4256 |  | 93061.7 | 0.96783 | 6.1054 | 96105.4 | 0.96667 | 6.3051 | 93175.26 | 0.96739 | 6.1128 | 91156.13 | 0.96285 | 5.9804 | 92588.37 | 0.95936 | 6.0743 | 91239.98 | 0.96271 | 5.9859 | 95306.85 | 0.96541 | 6.2527 | 96376.18 | 0.97317 | 6.3228 | 92403.47 | 0.96059 | 6.0622
37043.32 | 0.92575 | 2.4303 |  | 40285.4 | 0.93724 | 2.643 |  | 37644.61 | 0.92622 | 2.4697 |  | 94753.73 | 0.96857 | 6.2164 | 97852.78 | 0.96756 | 6.4197 | 94869.36 | 0.96809 | 6.224 | 92813.51 | 0.96354 | 6.0891 | 94271.8 | 0.95986 | 6.1848 | 92898.89 | 0.96339 | 6.0947 | 97039.7 | 0.966 | 6.3664 | 98128.47 | 0.97398 | 6.4378 | 94083.53 | 0.96158 | 6.1724
37704.81 | 0.92649 | 2.4737 |  | 41004.78 | 0.93817 | 2.6902 |  | 38316.83 | 0.92705 | 2.5138 |  | 96445.76 | 0.96926 | 6.3274 | 99600.15 | 0.96834 | 6.5343 | 96563.45 | 0.96875 | 6.3351 | 94470.9 | 0.96422 | 6.1978 | 95955.22 | 0.96034 | 6.2952 | 94557.8 | 0.96403 | 6.2035 | 98772.55 | 0.96654 | 6.48 | 99880.77 | 0.97487 | 6.5528 | 95763.6 | 0.96256 | 6.2826
38366.3 | 0.92729 | 2.5171 |  | 41724.16 | 0.93902 | 2.7373 |  | 38989.06 | 0.92798 | 2.5579 |  | 98137.79 | 0.96992 | 6.4384 | 101347.5 | 0.96911 | 6.649 | 98257.55 | 0.96939 | 6.4463 | 96128.28 | 0.96488 | 6.3066 | 97638.65 | 0.96089 | 6.4057 | 96216.71 | 0.96465 | 6.3124 | 100505.4 | 0.96701 | 6.5937 | 101633.1 | 0.97581 | 6.6677 | 97443.66 | 0.96352 | 6.3929

## SW 2mm Slit
(73, -64) | 235.6
Surface | % Power (X Pol) | % Spillover | Ruze Loss | Total |  | % Power (Y Pol) | % Spillover | Ruze Loss | Total
Grating | 91.9975 | 8.0025 | 2.3256 | 10.3281 |  |  | 100 | 0 | 100
Slit | 77.655 | 14.3425 | 1.9043 | 16.2467 |  |  | 0 | 0 | 0
Lyot | 61.8792 | 15.7758 | 1.5161 | 17.2919 |  |  | 0 | 0 | 0
Secondary | 58.1704 | 3.7088 | 1.4322 | 5.141 |  |  | 0 | 0 | 0
Primary | 57.3961 | 0.77433 | 1.4147 | 2.1891 |  |  | 0 | 0 | 0
Obscuration | 57.2646 | 0.13153 | 1.4118 | 1.5434 |  |  | 0 | 0 | 0
Spider | 54.7803 | 2.4843 | 1.3491 | 3.8334 |  |  | 0 | 0 | 0
(73, 0) | 237.25
Surface | % Power (X Pol) | % Spillover | Ruze Loss | Total |  | % Power (Y Pol) | % Spillover | Ruze Loss | Total
Grating | 92.2166 | 7.7834 | 2.2993 | 10.0827 |  |  | 100 | 0 | 100
Slit | 84.5212 | 7.6954 | 2.0501 | 9.7454 |  |  | 0 | 0 | 0
Lyot | 65.9716 | 18.5496 | 1.5938 | 20.1434 |  |  | 0 | 0 | 0
Secondary | 64.5978 | 1.3738 | 1.5709 | 2.9447 |  |  | 0 | 0 | 0
Primary | 64.519 | 0.078846 | 1.5695 | 1.6483 |  |  | 0 | 0 | 0
Obscuration | 64.3993 | 0.11966 | 1.5665 | 1.6862 |  |  | 0 | 0 | 0
Spider | 61.7542 | 2.6451 | 1.5007 | 4.1458 |  |  | 0 | 0 | 0
(73, 64) | 235.6
Surface | % Power (X Pol) | % Spillover | Ruze Loss | Total |  | % Power (Y Pol) | % Spillover | Ruze Loss | Total
Grating | 92.0022 | 7.9978 | 2.3257 | 10.3236 |  |  | 100 | 0 | 100
Slit | 77.7587 | 14.2434 | 1.9069 | 16.1503 |  |  | 0 | 0 | 0
Lyot | 61.9392 | 15.8195 | 1.5176 | 17.3371 |  |  | 0 | 0 | 0
Secondary | 58.2476 | 3.6916 | 1.4341 | 5.1257 |  |  | 0 | 0 | 0
Primary | 57.4731 | 0.77446 | 1.4166 | 2.1911 |  |  | 0 | 0 | 0
Obscuration | 57.3401 | 0.13306 | 1.4137 | 1.5468 |  |  | 0 | 0 | 0
Spider | 54.8485 | 2.4916 | 1.3508 | 3.8423 |  |  | 0 | 0 | 0
(0, -64) | 279.5
Surface | % Power (X Pol) | % Spillover | Ruze Loss | Total |  | % Power (Y Pol) | % Spillover | Ruze Loss | Total
Grating | 88.3866 | 11.6134 | 1.5935 | 13.2069 |  |  | 100 | 0 | 100
Slit | 73.0306 | 15.356 | 1.2879 | 16.6439 |  |  | 0 | 0 | 0
Lyot | 55.0163 | 18.0143 | 0.96863 | 18.9829 |  |  | 0 | 0 | 0
Secondary | 52.102 | 2.9143 | 0.92185 | 3.8362 |  |  | 0 | 0 | 0
Primary | 51.3119 | 0.79006 | 0.90845 | 1.6985 |  |  | 0 | 0 | 0
Obscuration | 50.9831 | 0.32875 | 0.90276 | 1.2315 |  |  | 0 | 0 | 0
Spider | 48.386 | 2.5972 | 0.85604 | 3.4532 |  |  | 0 | 0 | 0
(0, 0) | 281.4
Surface | % Power (X Pol) | % Spillover | Ruze Loss | Total |  | % Power (Y Pol) | % Spillover | Ruze Loss | Total
Grating | 89.2007 | 10.7993 | 1.5867 | 12.386 |  |  | 100 | 0 | 100
Slit | 75.121 | 14.0797 | 1.308 | 15.3877 |  |  | 0 | 0 | 0
Lyot | 57.8751 | 17.2459 | 1.0062 | 18.2521 |  |  | 0 | 0 | 0
Secondary | 55.8197 | 2.0553 | 0.97501 | 3.0304 |  |  | 0 | 0 | 0
Primary | 55.762 | 0.057726 | 0.97454 | 1.0323 |  |  | 0 | 0 | 0
Obscuration | 55.6983 | 0.063716 | 0.97342 | 1.0371 |  |  | 0 | 0 | 0
Spider | 53.6664 | 2.0319 | 0.93729 | 2.9692 |  |  | 0 | 0 | 0
(0, 64) | 279.5
Surface | % Power (X Pol) | % Spillover | Ruze Loss | Total |  | % Power (Y Pol) | % Spillover | Ruze Loss | Total
Grating | 88.4014 | 11.5986 | 1.5937 | 13.1923 |  |  | 100 | 0 | 100
Slit | 72.8189 | 15.5826 | 1.2841 | 16.8666 |  |  | 0 | 0 | 0
Lyot | 54.7768 | 18.042 | 0.96438 | 19.0064 |  |  | 0 | 0 | 0
Secondary | 51.9029 | 2.8739 | 0.91833 | 3.7923 |  |  | 0 | 0 | 0
Primary | 51.1193 | 0.78357 | 0.90504 | 1.6886 |  |  | 0 | 0 | 0
Obscuration | 50.7896 | 0.32971 | 0.89933 | 1.229 |  |  | 0 | 0 | 0
Spider | 48.214 | 2.5756 | 0.853 | 3.4286 |  |  | 0 | 0 | 0
(-73, -64) | 318.4
Surface | % Power (X Pol) | % Spillover | Ruze Loss | Total |  | % Power (Y Pol) | % Spillover | Ruze Loss | Total
Grating | 79.08 | 20.92 | 1.1009 | 22.0209 |  |  | 100 | 0 | 100
Slit | 66.0311 | 13.0488 | 0.9039 | 13.9528 |  |  | 0 | 0 | 0
Lyot | 51.3426 | 14.6885 | 0.70217 | 15.3907 |  |  | 0 | 0 | 0
Secondary | 48.0118 | 3.3308 | 0.6586 | 3.9894 |  |  | 0 | 0 | 0
Primary | 46.8035 | 1.2083 | 0.64239 | 1.8507 |  |  | 0 | 0 | 0
Obscuration | 46.5753 | 0.22813 | 0.63944 | 0.86757 |  |  | 0 | 0 | 0
Spider | 44.5125 | 2.0628 | 0.61076 | 2.6736 |  |  | 0 | 0 | 0
(-73, 0) | 320.75
Surface | % Power (X Pol) | % Spillover | Ruze Loss | Total |  | % Power (Y Pol) | % Spillover | Ruze Loss | Total
Grating | 80.6926 | 19.3074 | 1.107 | 20.4144 |  |  | 100 | 0 | 100
Slit | 63.7867 | 16.9059 | 0.85992 | 17.7658 |  |  | 0 | 0 | 0
Lyot | 49.9364 | 13.8503 | 0.6733 | 14.5236 |  |  | 0 | 0 | 0
Secondary | 47.0367 | 2.8997 | 0.63607 | 3.5358 |  |  | 0 | 0 | 0
Primary | 46.8024 | 0.23434 | 0.63337 | 0.86771 |  |  | 0 | 0 | 0
Obscuration | 46.7537 | 0.048673 | 0.63274 | 0.68141 |  |  | 0 | 0 | 0
Spider | 45.0215 | 1.7322 | 0.60898 | 2.3412 |  |  | 0 | 0 | 0
(-73, 64) | 318.4
Surface | % Power (X Pol) | % Spillover | Ruze Loss | Total |  | % Power (Y Pol) | % Spillover | Ruze Loss | Total
Grating | 79.1018 | 20.8982 | 1.1012 | 21.9994 |  |  | 100 | 0 | 100
Slit | 65.9163 | 13.1855 | 0.9023 | 14.0878 |  |  | 0 | 0 | 0
Lyot | 51.2369 | 14.6794 | 0.70072 | 15.3802 |  |  | 0 | 0 | 0
Secondary | 47.955 | 3.2819 | 0.65783 | 3.9397 |  |  | 0 | 0 | 0
Primary | 46.7688 | 1.1862 | 0.64192 | 1.8281 |  |  | 0 | 0 | 0
Obscuration | 46.5419 | 0.22691 | 0.63898 | 0.86589 |  |  | 0 | 0 | 0
Spider | 44.4759 | 2.066 | 0.61026 | 2.6763 |  |  | 0 | 0 | 0
Summary
Position | Wavelength | % To Sky | % To Warm | % To Cold | % To Warm (Optimistic) |  | % To Sky | % To Warm | % To Cold | % To Warm (Optimistic)
(73, -64) | 235.6 | 3.7088 | 3.3902 | 38.1208 | 1.0359 |  | 0 | 0 | 100 | 0
(73, 0) | 237.25 | 1.3738 | 2.8436 | 34.0284 | 0.35532 |  | 0 | 0 | 100 | 0
(73, 64) | 235.6 | 3.6916 | 3.3991 | 38.0608 | 1.0369 |  | 0 | 0 | 100 | 0
(0, -64) | 279.5 | 2.9143 | 3.716 | 44.9837 | 1.0827 |  | 0 | 0 | 100 | 0
(0, 0) | 281.4 | 2.0553 | 2.1533 | 42.1249 | 0.26729 |  | 0 | 0 | 100 | 0
(0, 64) | 279.5 | 2.8739 | 3.6889 | 45.2232 | 1.0741 |  | 0 | 0 | 100 | 0
(-73, -64) | 318.4 | 3.3308 | 3.4993 | 48.6574 | 1.4374 |  | 0 | 0 | 100 | 0
(-73, 0) | 320.75 | 2.8997 | 2.0152 | 50.0636 | 0.41243 |  | 0 | 0 | 100 | 0
(-73, 64) | 318.4 | 3.2819 | 3.4791 | 48.7631 | 1.4155 |  | 0 | 0 | 100 | 0