## Constants
Ruze Loss from Single Surface | 0.99858
RMS surface roughness (um) | 3
Terminated Warm on Spider and Secondary | 0.1
To Sky Propagation Dist (mm) | 52400000
Entrance Pupil Diameter (mm) | 2000

## LW 3mm Slit R_335 Spill
(-73, -50.75) | 312.75
Surface | % Power (X Pol) | % Spillover | Ruze Loss | Total | Fractional Efficiency | % Power (Y Pol) | % Spillover | Ruze Loss | Total | Fractional Efficiency
Grating | 91.5715 | 8.4285 | 1.3209 | 9.7494 | 0.91572 |  | 100 | 0 | 100 | 0
Slit | 86.8212 | 4.7503 | 1.2333 | 5.9836 | 0.94812 |  | 0 | 0 | 0 | #DIV/0!
Lyot | 67.8318 | 18.9894 | 0.96068 | 19.9501 | 0.78128 |  | 0 | 0 | 0 | #DIV/0!
Secondary | 64.7482 | 3.0837 | 0.92014 | 4.0038 | 0.95454 |  | 0 | 0 | 0 | #DIV/0!
Primary | 64.4845 | 0.26371 | 0.91692 | 1.1806 | 0.99593 |  | 0 | 0 | 0 | #DIV/0!
Obscuration | 64.18 | 0.30445 | 0.91257 | 1.217 | 0.99528 |  | 0 | 0 | 0 | #DIV/0!
Spider | 61.4544 | 2.7256 | 0.87332 | 3.5989 | 0.95753 |  | 0 | 0 | 0 | #DIV/0!
(-73, 0) | 314
Surface | % Power (X Pol) | % Spillover | Ruze Loss | Total | Fractional Efficiency | % Power (Y Pol) | % Spillover | Ruze Loss | Total | Fractional Efficiency
Grating | 91.4487 | 8.5513 | 1.3087 | 9.8601 | 0.91449 |  | 100 | 0 | 100 | 0
Slit | 87.3298 | 4.1189 | 1.2311 | 5.3499 | 0.95496 |  | 0 | 0 | 0 | #DIV/0!
Lyot | 68.9333 | 18.3965 | 0.9689 | 19.3654 | 0.78934 |  | 0 | 0 | 0 | #DIV/0!
Secondary | 66.5012 | 2.4321 | 0.93785 | 3.37 | 0.96472 |  | 0 | 0 | 0 | #DIV/0!
Primary | 66.3443 | 0.1569 | 0.93605 | 1.0929 | 0.99764 |  | 0 | 0 | 0 | #DIV/0!
Obscuration | 66.2402 | 0.1041 | 0.93458 | 1.0387 | 0.99843 |  | 0 | 0 | 0 | #DIV/0!
Spider | 63.1691 | 3.0711 | 0.89065 | 3.9617 | 0.95364 |  | 0 | 0 | 0 | #DIV/0!
(-73, 50.75) | 312.75
Surface | % Power (X Pol) | % Spillover | Ruze Loss | Total | Fractional Efficiency | % Power (Y Pol) | % Spillover | Ruze Loss | Total | Fractional Efficiency
Grating | 91.57 | 8.43 | 1.3209 | 9.7509 | 0.9157 |  | 100 | 0 | 100 | 0
Slit | 87.2484 | 4.3217 | 1.2395 | 5.5612 | 0.9528 |  | 0 | 0 | 0 | #DIV/0!
Lyot | 68.1024 | 19.1459 | 0.9645 | 20.1104 | 0.78056 |  | 0 | 0 | 0 | #DIV/0!
Secondary | 65.0094 | 3.093 | 0.92385 | 4.0169 | 0.95458 |  | 0 | 0 | 0 | #DIV/0!
Primary | 64.7461 | 0.26333 | 0.92064 | 1.184 | 0.99595 |  | 0 | 0 | 0 | #DIV/0!
Obscuration | 64.4237 | 0.32237 | 0.91603 | 1.2384 | 0.99502 |  | 0 | 0 | 0 | #DIV/0!
Spider | 61.6963 | 2.7274 | 0.87676 | 3.6042 | 0.95766 |  | 0 | 0 | 0 | #DIV/0!
(0, -50.75) | 370.5
Surface | % Power (X Pol) | % Spillover | Ruze Loss | Total | Fractional Efficiency | % Power (Y Pol) | % Spillover | Ruze Loss | Total | Fractional Efficiency
Grating | 85.524 | 14.476 | 0.8809 | 15.3569 | 0.85524 |  | 100 | 0 | 100 | 0
Slit | 76.9331 | 8.5909 | 0.78334 | 9.3743 | 0.89955 |  | 0 | 0 | 0 | #DIV/0!
Lyot | 61.9358 | 14.9973 | 0.62987 | 15.6272 | 0.80506 |  | 0 | 0 | 0 | #DIV/0!
Secondary | 58.0728 | 3.863 | 0.59167 | 4.4547 | 0.93763 |  | 0 | 0 | 0 | #DIV/0!
Primary | 57.7314 | 0.34144 | 0.58854 | 0.92998 | 0.99412 |  | 0 | 0 | 0 | #DIV/0!
Obscuration | 57.4945 | 0.23685 | 0.58613 | 0.82298 | 0.9959 |  | 0 | 0 | 0 | #DIV/0!
Spider | 55.1735 | 2.3211 | 0.56225 | 2.8833 | 0.95963 |  | 0 | 0 | 0 | #DIV/0!
(0, 0) | 371.5
Surface | % Power (X Pol) | % Spillover | Ruze Loss | Total | Fractional Efficiency | % Power (Y Pol) | % Spillover | Ruze Loss | Total | Fractional Efficiency
Grating | 85.0486 | 14.9514 | 0.87132 | 15.8227 | 0.85049 |  | 100 | 0 | 100 | 0
Slit | 74.6834 | 10.3652 | 0.7562 | 11.1214 | 0.87813 |  | 0 | 0 | 0 | #DIV/0!
Lyot | 59.0862 | 15.5973 | 0.59759 | 16.1948 | 0.79115 |  | 0 | 0 | 0 | #DIV/0!
Secondary | 55.8189 | 3.2672 | 0.56574 | 3.8329 | 0.9447 |  | 0 | 0 | 0 | #DIV/0!
Primary | 55.7343 | 0.0846 | 0.5652 | 0.6498 | 0.99848 |  | 0 | 0 | 0 | #DIV/0!
Obscuration | 55.6497 | 0.08462 | 0.56434 | 0.64896 | 0.99848 |  | 0 | 0 | 0 | #DIV/0!
Spider | 52.9038 | 2.7459 | 0.53622 | 3.2821 | 0.95066 |  | 0 | 0 | 0 | #DIV/0!
(0, 50.75) | 370.5
Surface | % Power (X Pol) | % Spillover | Ruze Loss | Total | Fractional Efficiency | % Power (Y Pol) | % Spillover | Ruze Loss | Total | Fractional Efficiency
Grating | 85.5173 | 14.4827 | 0.88083 | 15.3635 | 0.85517 |  | 100 | 0 | 100 | 0
Slit | 77.805 | 7.7123 | 0.79232 | 8.5047 | 0.90982 |  | 0 | 0 | 0 | #DIV/0!
Lyot | 62.6319 | 15.173 | 0.63695 | 15.81 | 0.80499 |  | 0 | 0 | 0 | #DIV/0!
Secondary | 58.6548 | 3.9771 | 0.59759 | 4.5747 | 0.9365 |  | 0 | 0 | 0 | #DIV/0!
Primary | 58.3092 | 0.34557 | 0.59443 | 0.94 | 0.99411 |  | 0 | 0 | 0 | #DIV/0!
Obscuration | 58.0773 | 0.23192 | 0.59208 | 0.824 | 0.99602 |  | 0 | 0 | 0 | #DIV/0!
Spider | 55.7031 | 2.3742 | 0.56765 | 2.9419 | 0.95912 |  | 0 | 0 | 0 | #DIV/0!
(73, -50.75) | 422.5
Surface | % Power (X Pol) | % Spillover | Ruze Loss | Total | Fractional Efficiency | % Power (Y Pol) | % Spillover | Ruze Loss | Total | Fractional Efficiency
Grating | 73.7026 | 26.2974 | 0.58447 | 26.8819 | 0.73703 |  | 100 | 0 | 100 | 0
Slit | 67.2167 | 6.4859 | 0.5284 | 7.0143 | 0.912 |  | 0 | 0 | 0 | #DIV/0!
Lyot | 54.453 | 12.7637 | 0.42763 | 13.1914 | 0.81011 |  | 0 | 0 | 0 | #DIV/0!
Secondary | 50.8442 | 3.6088 | 0.39981 | 4.0086 | 0.93373 |  | 0 | 0 | 0 | #DIV/0!
Primary | 50.5006 | 0.34357 | 0.39731 | 0.74087 | 0.99324 |  | 0 | 0 | 0 | #DIV/0!
Obscuration | 50.2611 | 0.23959 | 0.39543 | 0.63502 | 0.99526 |  | 0 | 0 | 0 | #DIV/0!
Spider | 48.2854 | 1.9756 | 0.37977 | 2.3554 | 0.96069 |  | 0 | 0 | 0 | #DIV/0!
(73, 0) | 423.9
Surface | % Power (X Pol) | % Spillover | Ruze Loss | Total | Fractional Efficiency | % Power (Y Pol) | % Spillover | Ruze Loss | Total | Fractional Efficiency
Grating | 73.4178 | 26.5822 | 0.57839 | 27.1606 | 0.73418 |  | 100 | 0 | 100 | 0
Slit | 63.4868 | 9.931 | 0.4956 | 10.4266 | 0.86473 |  | 0 | 0 | 0 | #DIV/0!
Lyot | 50.5869 | 12.8999 | 0.39462 | 13.2945 | 0.79681 |  | 0 | 0 | 0 | #DIV/0!
Secondary | 47.1193 | 3.4676 | 0.3681 | 3.8357 | 0.93145 |  | 0 | 0 | 0 | #DIV/0!
Primary | 46.9673 | 0.15203 | 0.36711 | 0.51914 | 0.99677 |  | 0 | 0 | 0 | #DIV/0!
Obscuration | 46.913 | 0.054269 | 0.36669 | 0.42096 | 0.99884 |  | 0 | 0 | 0 | #DIV/0!
Spider | 45.0352 | 1.8778 | 0.3519 | 2.2297 | 0.95997 |  | 0 | 0 | 0 | #DIV/0!
(73, 50.75) | 422.5
Surface | % Power (X Pol) | % Spillover | Ruze Loss | Total | Fractional Efficiency | % Power (Y Pol) | % Spillover | Ruze Loss | Total | Fractional Efficiency
Grating | 73.6981 | 26.3019 | 0.58444 | 26.8863 | 0.73698 |  | 100 | 0 | 100 | 0
Slit | 67.4116 | 6.2865 | 0.52995 | 6.8164 | 0.9147 |  | 0 | 0 | 0 | #DIV/0!
Lyot | 54.5973 | 12.8143 | 0.42876 | 13.2431 | 0.80991 |  | 0 | 0 | 0 | #DIV/0!
Secondary | 50.9153 | 3.6821 | 0.40037 | 4.0824 | 0.93256 |  | 0 | 0 | 0 | #DIV/0!
Primary | 50.5715 | 0.34381 | 0.39786 | 0.74168 | 0.99325 |  | 0 | 0 | 0 | #DIV/0!
Obscuration | 50.3208 | 0.25065 | 0.3959 | 0.64655 | 0.99504 |  | 0 | 0 | 0 | #DIV/0!
Spider | 48.3489 | 1.972 | 0.38027 | 2.3522 | 0.96081 |  | 0 | 0 | 0 | #DIV/0!
(0, 25) | 371.5
Surface | % Power (X Pol) | % Spillover | Ruze Loss | Total | Fractional Efficiency | % Power (Y Pol) | % Spillover | Ruze Loss | Total | Fractional Efficiency
Grating | 85.1147 | 14.8853 | 0.67497 | 15.5602 | 0.85115 |  | 100 | 0 | 100 | 0
Slit | 77.1999 | 7.9149 | 0.60685 | 8.5217 | 0.90701 |  | 0 | 0 | 0 | #DIV/0!
Lyot | 63.4237 | 13.7762 | 0.49815 | 14.2743 | 0.82155 |  | 0 | 0 | 0 | #DIV/0!
Secondary | 59.2473 | 4.1763 | 0.46589 | 4.6422 | 0.93415 |  | 0 | 0 | 0 | #DIV/0!
Primary | 59.0752 | 0.17219 | 0.46478 | 0.63697 | 0.99709 |  | 0 | 0 | 0 | #DIV/0!
Obscuration | 58.8979 | 0.17723 | 0.46338 | 0.64061 | 0.997 |  | 0 | 0 | 0 | #DIV/0!
Spider | 56.3206 | 2.5774 | 0.44296 | 3.0203 | 0.95624 |  | 0 | 0 | 0 | #DIV/0!
(-35, -25) | 344.5
Surface | % Power (X Pol) | % Spillover | Ruze Loss | Total | Fractional Efficiency | % Power (Y Pol) | % Spillover | Ruze Loss | Total | Fractional Efficiency
Grating | 88.8882 | 11.1118 | 0.70027 | 11.812 | 0.88888 |  | 100 | 0 | 100 | 0
Slit | 82.9141 | 5.9741 | 0.64769 | 6.6218 | 0.93279 |  | 0 | 0 | 0 | #DIV/0!
Lyot | 68.3765 | 14.5376 | 0.53357 | 15.0712 | 0.82467 |  | 0 | 0 | 0 | #DIV/0!
Secondary | 64.3274 | 4.0491 | 0.50257 | 4.5517 | 0.94078 |  | 0 | 0 | 0 | #DIV/0!
Primary | 63.9313 | 0.39611 | 0.49969 | 0.8958 | 0.99384 |  | 0 | 0 | 0 | #DIV/0!
Obscuration | 63.7201 | 0.2112 | 0.49805 | 0.70926 | 0.9967 |  | 0 | 0 | 0 | #DIV/0!
Spider | 60.9974 | 2.7227 | 0.47662 | 3.1993 | 0.95727 |  | 0 | 0 | 0 | #DIV/0!
(35, -25) | 397.25
Surface | % Power (X Pol) | % Spillover | Ruze Loss | Total | Fractional Efficiency | % Power (Y Pol) | % Spillover | Ruze Loss | Total | Fractional Efficiency
Grating | 80.2735 | 19.7265 | 0.63658 | 20.3631 | 0.80274 |  | 100 | 0 | 100 | 0
Slit | 69.2613 | 11.0122 | 0.5442 | 11.5564 | 0.86282 |  | 0 | 0 | 0 | #DIV/0!
Lyot | 55.1826 | 14.0787 | 0.43329 | 14.512 | 0.79673 |  | 0 | 0 | 0 | #DIV/0!
Secondary | 51.3268 | 3.8558 | 0.40359 | 4.2594 | 0.93013 |  | 0 | 0 | 0 | #DIV/0!
Primary | 51.1614 | 0.16537 | 0.40252 | 0.56789 | 0.99678 |  | 0 | 0 | 0 | #DIV/0!
Obscuration | 50.956 | 0.20542 | 0.4009 | 0.60631 | 0.99598 |  | 0 | 0 | 0 | #DIV/0!
Spider | 48.7199 | 2.2361 | 0.38318 | 2.6193 | 0.95612 |  | 0 | 0 | 0 | #DIV/0!
Summary
Position | Wavelength | % Efficiency | % To Sky | % To Warm | % To Cold | % To Warm (Optimistic) |  | % Efficiency | % To Sky | % To Warm | % To Cold | % To Warm (Optimistic)
(-73, -50.75) | 312.75 | 61.4544 | 3.0837 | 3.2938 | 32.1682 | 0.56671 |  | 0 | 0 | 0 | 100 | 0
(-73, 0) | 314 | 63.1691 | 2.4321 | 3.3321 | 31.0667 | 0.47442 |  | 0 | 0 | 0 | 100 | 0
(-73, 50.75) | 312.75 | 61.6963 | 3.093 | 3.3131 | 31.8976 | 0.5683 |  | 0 | 0 | 0 | 100 | 0
(0, -50.75) | 370.5 | 55.1735 | 3.863 | 2.8994 | 38.0642 | 0.59723 |  | 0 | 0 | 0 | 100 | 0
(0, 0) | 371.5 | 52.9038 | 3.2672 | 2.9151 | 40.9138 | 0.36765 |  | 0 | 0 | 0 | 100 | 0
(0, 50.75) | 370.5 | 55.7031 | 3.9771 | 2.9517 | 37.3681 | 0.60618 |  | 0 | 0 | 0 | 100 | 0
(73, -50.75) | 422.5 | 48.2854 | 3.6088 | 2.5588 | 45.547 | 0.56509 |  | 0 | 0 | 0 | 100 | 0
(73, 0) | 423.9 | 45.0352 | 3.4676 | 2.0841 | 49.4131 | 0.34523 |  | 0 | 0 | 0 | 100 | 0
(73, 50.75) | 422.5 | 48.3489 | 3.6821 | 2.5664 | 45.4027 | 0.56608 |  | 0 | 0 | 0 | 100 | 0
(0, 25) | 371.5 | 56.3206 | 4.1763 | 2.9268 | 36.5763 | 0.44765 |  | 0 | 0 | 0 | 100 | 0
(-35, -25) | 344.5 | 60.9974 | 4.0491 | 3.33 | 31.6235 | 0.6895 |  | 0 | 0 | 0 | 100 | 0
(35, -25) | 397.25 | 48.7199 | 3.8558 | 2.6069 | 44.8174 | 0.40952 |  | 0 | 0 | 0 | 100 | 0

## LW 3mm Slit R_335 EE
Field Point | (-73, -50.75) | (-73, 0) | (-73, 50.75) | (0, -50.75) | (0, 0) | (0, 50.75) | (73, -50.75) | (73, 0) | (73, 50.75) | (0, 25) | (-35, -25) | (35, -25)
Wavelength (um) | 312.75 | 314 | 312.75 | 370.5 | 371.5 | 370.5 | 422.5 | 423.9 | 422.5 | 371.5 | 344.5 | 397.25
Label | (-73, -50.75)¦312.75 | (-73, 0)¦314 | (-73, 50.75)¦312.75 | (0, -50.75)¦370.5 | (0, 0)¦371.5 | (0, 50.75)¦370.5 | (73, -50.75)¦422.5 | (73, 0)¦423.9 | (73, 50.75)¦422.5 | (0, 25)¦371.5 | (-35, -25)¦344.5 | (35, -25)¦397.25
Strehl Ratio | 0.808 | 0.845 | 0.808 | 0.606 | 0.7594 | 0.606 | 0.4277 | 0.524 | 0.4277 | 0.768 | 0.8223 | 0.6689
1.22 * Lambda / D (arcmin) | 0.65584 | 0.65847 | 0.65584 | 0.77695 | 0.77904 | 0.77695 | 0.88599 | 0.88893 | 0.88599 | 0.77904 | 0.72243 | 0.83304
Fraction in Main Beam | 0.58363 | 0.69467 | 0.58891 | 0.5837 | 0.69722 | 0.58486 | 0.57663 | 0.7035 | 0.57918 | 0.66179 | 0.65105 | 0.6779
Efficiency in Main Beam | 0.35866 | 0.43882 | 0.36333 | 0.32205 | 0.36886 | 0.32579 | 0.27843 | 0.31682 | 0.28003 | 0.37272 | 0.39712 | 0.33027
(-73, -50.75) | 312.75 |  |  | (-73, 0) | 314 |  |  | (-73, 50.75) | 312.75 |  |  | (0, -50.75) | 370.5 |  | (0, 0) | 371.5 |  | (0, 50.75) | 370.5 |  | (73, -50.75) | 422.5 |  | (73, 0) | 423.9 |  | (73, 50.75) | 422.5 |  | (0, 25) | 371.5 |  | (-35, -25) | 344.5 |  | (35, -25) | 397.25
Strehl Ratio | 0.808 |  |  |  | 0.845 |  |  | Strehl Ratio | 0.808 |  |  | Strehl Ratio | 0.606 |  | Strehl Ratio | 0.7594 |  | Strehl Ratio | 0.606 |  | Strehl Ratio | 0.4277 |  | Strehl Ratio | 0.524 |  | Strehl Ratio | 0.4277 |  | Strehl Ratio | 0.768 |  | Strehl Ratio | 0.8223 |  | Strehl Ratio | 0.6689
1.22 * Lambda / D (arcmin) | 0.65584 |  |  | 1.22 * Lambda / D (arcmin) | 0.65847 |  |  | 1.22 * Lambda / D (arcmin) | 0.65584 |  |  | 1.22 * Lambda / D (arcmin) | 0.77695 |  | 1.22 * Lambda / D (arcmin) | 0.77904 |  | 1.22 * Lambda / D (arcmin) | 0.77695 |  | 1.22 * Lambda / D (arcmin) | 0.88599 |  | 1.22 * Lambda / D (arcmin) | 0.88893 |  | 1.22 * Lambda / D (arcmin) | 0.88599 |  | 1.22 * Lambda / D (arcmin) | 0.77904 |  | 1.22 * Lambda / D (arcmin) | 0.72243 |  | 1.22 * Lambda / D (arcmin) | 0.83304
Fraction in Main Beam | 0.58363 |  |  | Fraction in Main Beam | 0.69467 |  |  | Fraction in Main Beam | 0.58891 |  |  | Fraction in Main Beam | 0.5837 |  | Fraction in Main Beam | 0.69722 |  | Fraction in Main Beam | 0.58486 |  | Fraction in Main Beam | 0.57663 |  | Fraction in Main Beam | 0.7035 |  | Fraction in Main Beam | 0.57918 |  | Fraction in Main Beam | 0.66179 |  | Fraction in Main Beam | 0.65105 |  | Fraction in Main Beam | 0.6779
Radius (mm) | Power | Radius (arcmin) |  | Radius (mm) | Power | Radius (arcmin) |  | Radius (mm) | Power | Radius (arcmin) |  | Radius (mm) | Power | Radius (arcmin) | Radius (mm) | Power | Radius (arcmin) | Radius (mm) | Power | Radius (arcmin) | Radius (mm) | Power | Radius (arcmin) | Radius (mm) | Power | Radius (arcmin) | Radius (mm) | Power | Radius (arcmin) | Radius (mm) | Power | Radius (arcmin) | Radius (mm) | Power | Radius (arcmin) | Radius (mm) | Power | Radius (arcmin)
0 | 0 | 0 |  | 0 | 0 | 0 |  | 0 | 0 | 0 |  | 0 | 0 | 0 | 0 | 0 | 0 | 0 | 0 | 0 | 0 | 0 | 0 | 0 | 0 | 0 | 0 | 0 | 0 | 0 | 0 | 0 | 0 | 0 | 0 | 0 | 0 | 0
661.4879 | 0.008717 | 0.043397 |  | 719.3821 | 0.014047 | 0.047196 |  | 672.2251 | 0.009182 | 0.044102 |  | 1692.031 | 0.03557 | 0.11101 | 1747.371 | 0.056606 | 0.11464 | 1694.096 | 0.035739 | 0.11114 | 1657.384 | 0.024051 | 0.10873 | 1683.425 | 0.044338 | 0.11044 | 1658.909 | 0.02433 | 0.10883 | 1732.852 | 0.049639 | 0.11369 | 1752.294 | 0.056425 | 0.11496 | 1680.063 | 0.042599 | 0.11022
1322.976 | 0.034867 | 0.086795 |  | 1438.764 | 0.056186 | 0.094391 |  | 1344.45 | 0.036728 | 0.088204 |  | 3384.062 | 0.14228 | 0.22201 | 3494.742 | 0.22642 | 0.22928 | 3388.191 | 0.14296 | 0.22229 | 3314.768 | 0.096204 | 0.21747 | 3366.85 | 0.17735 | 0.22089 | 3317.818 | 0.097319 | 0.21767 | 3465.704 | 0.19856 | 0.22737 | 3504.588 | 0.2257 | 0.22992 | 3360.126 | 0.1704 | 0.22044
1984.464 | 0.074543 | 0.13019 |  | 2158.146 | 0.12024 | 0.14159 |  | 2016.675 | 0.077222 | 0.13231 |  | 5076.093 | 0.27104 | 0.33302 | 5242.113 | 0.41199 | 0.34391 | 5082.287 | 0.2712 | 0.33343 | 4972.153 | 0.19247 | 0.3262 | 5050.275 | 0.34276 | 0.33133 | 4976.726 | 0.19437 | 0.3265 | 5198.555 | 0.37139 | 0.34106 | 5256.882 | 0.4107 | 0.34488 | 5040.189 | 0.32807 | 0.33067
2645.952 | 0.12452 | 0.17359 |  | 2877.529 | 0.20215 | 0.18878 |  | 2688.9 | 0.12948 | 0.17641 |  | 6768.124 | 0.38642 | 0.44403 | 6989.484 | 0.56834 | 0.45855 | 6776.383 | 0.38894 | 0.44457 | 6629.537 | 0.29421 | 0.43494 | 6733.7 | 0.49902 | 0.44177 | 6635.635 | 0.29865 | 0.43534 | 6931.407 | 0.51456 | 0.45474 | 7009.177 | 0.55159 | 0.45984 | 6720.252 | 0.47262 | 0.44089
3307.44 | 0.1832 | 0.21699 |  | 3596.911 | 0.29101 | 0.23598 |  | 3361.126 | 0.18839 | 0.22051 |  | 8460.155 | 0.47482 | 0.55504 | 8736.855 | 0.65777 | 0.57319 | 8470.478 | 0.47669 | 0.55571 | 8286.921 | 0.38562 | 0.54367 | 8417.125 | 0.61281 | 0.55221 | 8294.544 | 0.38982 | 0.54417 | 8664.259 | 0.60153 | 0.56843 | 8761.471 | 0.62442 | 0.5748 | 8400.316 | 0.57499 | 0.55111
3968.927 | 0.24514 | 0.26038 |  | 4316.293 | 0.38144 | 0.28317 |  | 4033.351 | 0.25132 | 0.26461 |  | 10152.19 | 0.53481 | 0.66604 | 10484.23 | 0.68883 | 0.68783 | 10164.57 | 0.53671 | 0.66686 | 9944.305 | 0.46149 | 0.6524 | 10100.55 | 0.67396 | 0.66266 | 9953.453 | 0.46497 | 0.653 | 10397.11 | 0.63959 | 0.68211 | 10513.76 | 0.65105 | 0.68976 | 10080.38 | 0.6305 | 0.66133
4630.415 | 0.3078 | 0.30378 |  | 5035.675 | 0.46767 | 0.33037 |  | 4705.576 | 0.31357 | 0.30871 |  | 11844.22 | 0.5837 | 0.77705 | 12231.6 | 0.69722 | 0.80246 | 11858.67 | 0.58486 | 0.778 | 11601.69 | 0.52273 | 0.76114 | 11783.97 | 0.69653 | 0.7731 | 11612.36 | 0.5266 | 0.76184 | 12129.96 | 0.66179 | 0.7958 | 12266.06 | 0.67266 | 0.80473 | 11760.44 | 0.65746 | 0.77155
5291.903 | 0.36577 | 0.34718 |  | 5755.057 | 0.53913 | 0.37757 |  | 5377.801 | 0.37196 | 0.35282 |  | 13536.25 | 0.63447 | 0.88806 | 13978.97 | 0.71327 | 0.9171 | 13552.77 | 0.63552 | 0.88914 | 13259.07 | 0.57663 | 0.86987 | 13467.4 | 0.7035 | 0.88354 | 13271.27 | 0.57918 | 0.87067 | 13862.81 | 0.69279 | 0.90948 | 14018.35 | 0.71356 | 0.91969 | 13440.5 | 0.6779 | 0.88178
5953.391 | 0.41791 | 0.39058 |  | 6474.439 | 0.59631 | 0.42476 |  | 6050.026 | 0.4243 | 0.39692 |  | 15228.28 | 0.6911 | 0.99906 | 15726.34 | 0.7487 | 1.0317 | 15246.86 | 0.69204 | 1.0003 | 14916.46 | 0.62741 | 0.97861 | 15150.82 | 0.71592 | 0.99398 | 14930.18 | 0.62923 | 0.97951 | 15595.67 | 0.74112 | 1.0232 | 15770.65 | 0.77102 | 1.0346 | 15120.57 | 0.70838 | 0.992
6614.879 | 0.46263 | 0.43397 |  | 7193.821 | 0.63809 | 0.47196 |  | 6722.251 | 0.46922 | 0.44102 |  | 16920.31 | 0.74698 | 1.1101 | 17473.71 | 0.79516 | 1.1464 | 16940.96 | 0.74798 | 1.1114 | 16573.84 | 0.67671 | 1.0873 | 16834.25 | 0.74271 | 1.1044 | 16589.09 | 0.67789 | 1.0883 | 17328.52 | 0.79307 | 1.1369 | 17522.94 | 0.82635 | 1.1496 | 16800.63 | 0.74918 | 1.1022
7276.367 | 0.49776 | 0.47737 |  | 7913.204 | 0.66565 | 0.51915 |  | 7394.476 | 0.50477 | 0.48512 |  | 18612.34 | 0.79344 | 1.2211 | 19221.08 | 0.83854 | 1.261 | 18635.05 | 0.7939 | 1.2226 | 18231.23 | 0.72234 | 1.1961 | 18517.67 | 0.78111 | 1.2149 | 18248 | 0.72287 | 1.1972 | 19061.37 | 0.83905 | 1.2505 | 19275.24 | 0.86617 | 1.2646 | 18480.69 | 0.79344 | 1.2124
7937.855 | 0.52708 | 0.52077 |  | 8632.586 | 0.68118 | 0.56635 |  | 8066.701 | 0.53343 | 0.52922 |  | 20304.37 | 0.82469 | 1.3321 | 20968.45 | 0.86945 | 1.3757 | 20329.15 | 0.82524 | 1.3337 | 19888.61 | 0.76007 | 1.3048 | 20201.1 | 0.82115 | 1.3253 | 19906.91 | 0.7617 | 1.306 | 20794.22 | 0.86873 | 1.3642 | 21027.53 | 0.88832 | 1.3795 | 20160.76 | 0.83114 | 1.3227
8599.343 | 0.54949 | 0.56417 |  | 9351.968 | 0.68966 | 0.61354 |  | 8738.927 | 0.55531 | 0.57332 |  | 21996.4 | 0.84347 | 1.4431 | 22715.82 | 0.88678 | 1.4903 | 22023.24 | 0.84404 | 1.4449 | 21545.99 | 0.78955 | 1.4135 | 21884.52 | 0.85495 | 1.4358 | 21565.81 | 0.79089 | 1.4148 | 22527.07 | 0.88477 | 1.4779 | 22779.82 | 0.89915 | 1.4945 | 21840.82 | 0.85728 | 1.4329
9260.831 | 0.56785 | 0.60756 |  | 10071.35 | 0.69467 | 0.66074 |  | 9411.152 | 0.57311 | 0.61743 |  | 23688.43 | 0.8562 | 1.5541 | 24463.19 | 0.89555 | 1.6049 | 23717.34 | 0.85676 | 1.556 | 23203.38 | 0.81103 | 1.5223 | 23567.95 | 0.87808 | 1.5462 | 23224.72 | 0.81256 | 1.5237 | 24259.93 | 0.89277 | 1.5916 | 24532.12 | 0.90555 | 1.6095 | 23520.88 | 0.87259 | 1.5431
9922.319 | 0.58363 | 0.65096 |  | 10790.73 | 0.6999 | 0.70794 |  | 10083.38 | 0.58891 | 0.66153 |  | 25380.46 | 0.86786 | 1.6651 | 26210.56 | 0.90054 | 1.7196 | 25411.43 | 0.86853 | 1.6671 | 24860.76 | 0.82766 | 1.631 | 25251.37 | 0.89183 | 1.6566 | 24883.63 | 0.82921 | 1.6325 | 25992.78 | 0.89868 | 1.7053 | 26284.41 | 0.91072 | 1.7244 | 25200.95 | 0.88148 | 1.6533
10583.81 | 0.59835 | 0.69436 |  | 11510.11 | 0.70788 | 0.75513 |  | 10755.6 | 0.60441 | 0.70563 |  | 27072.5 | 0.88029 | 1.7761 | 27957.94 | 0.90451 | 1.8342 | 27105.53 | 0.88095 | 1.7783 | 26518.15 | 0.84237 | 1.7397 | 26934.8 | 0.89936 | 1.7671 | 26542.54 | 0.84392 | 1.7413 | 27725.63 | 0.90409 | 1.819 | 28036.71 | 0.91512 | 1.8394 | 26881.01 | 0.88779 | 1.7636
11245.29 | 0.61414 | 0.73776 |  | 12229.5 | 0.72004 | 0.80233 |  | 11427.83 | 0.62094 | 0.74973 |  | 28764.53 | 0.89258 | 1.8871 | 29705.31 | 0.90843 | 1.9488 | 28799.63 | 0.89315 | 1.8894 | 28175.53 | 0.85643 | 1.8485 | 28618.22 | 0.90381 | 1.8775 | 28201.45 | 0.85789 | 1.8502 | 29458.48 | 0.90905 | 1.9326 | 29789 | 0.91889 | 1.9543 | 28561.07 | 0.89342 | 1.8738
11906.78 | 0.63156 | 0.78115 |  | 12948.88 | 0.73645 | 0.84952 |  | 12100.05 | 0.63966 | 0.79383 |  | 30456.56 | 0.90275 | 1.9981 | 31452.68 | 0.91255 | 2.0635 | 30493.72 | 0.9031 | 2.0006 | 29832.92 | 0.8697 | 1.9572 | 30301.65 | 0.90693 | 1.988 | 29860.36 | 0.87117 | 1.959 | 31191.33 | 0.91316 | 2.0463 | 31541.29 | 0.9224 | 2.0693 | 30241.14 | 0.89844 | 1.984
12568.27 | 0.65099 | 0.82455 |  | 13668.26 | 0.75642 | 0.89672 |  | 12772.28 | 0.6603 | 0.83794 |  | 32148.59 | 0.91021 | 2.1091 | 33200.05 | 0.91669 | 2.1781 | 32187.82 | 0.9104 | 2.1117 | 31490.3 | 0.88106 | 2.0659 | 31985.07 | 0.90934 | 2.0984 | 31519.27 | 0.88234 | 2.0678 | 32924.18 | 0.91681 | 2.16 | 33293.59 | 0.92576 | 2.1843 | 31921.2 | 0.90279 | 2.0942
13229.76 | 0.67241 | 0.86795 |  | 14387.64 | 0.77876 | 0.94391 |  | 13444.5 | 0.68328 | 0.88204 |  | 33840.62 | 0.91557 | 2.2201 | 34947.42 | 0.92053 | 2.2928 | 33881.91 | 0.91566 | 2.2229 | 33147.68 | 0.88997 | 2.1747 | 33668.5 | 0.91154 | 2.2089 | 33178.18 | 0.89102 | 2.1767 | 34657.04 | 0.92049 | 2.2737 | 35045.88 | 0.92853 | 2.2992 | 33601.26 | 0.90674 | 2.2044
13891.25 | 0.69539 | 0.91135 |  | 15107.02 | 0.80144 | 0.99111 |  | 14116.73 | 0.70768 | 0.92614 |  | 35532.65 | 0.91968 | 2.3311 | 36694.79 | 0.92336 | 2.4074 | 35576.01 | 0.91972 | 2.334 | 34805.07 | 0.89662 | 2.2834 | 35351.92 | 0.91406 | 2.3193 | 34837.08 | 0.89755 | 2.2855 | 36389.89 | 0.92374 | 2.3874 | 36798.18 | 0.93034 | 2.4142 | 35281.33 | 0.9107 | 2.3147
14552.73 | 0.71896 | 0.95474 |  | 15826.41 | 0.82328 | 1.0383 |  | 14788.95 | 0.73191 | 0.97024 |  | 37224.68 | 0.92314 | 2.4422 | 38442.16 | 0.9249 | 2.522 | 37270.1 | 0.92317 | 2.4451 | 36462.45 | 0.902 | 2.3921 | 37035.35 | 0.91726 | 2.4297 | 36495.99 | 0.90282 | 2.3944 | 38122.74 | 0.92614 | 2.5011 | 38550.47 | 0.93151 | 2.5291 | 36961.39 | 0.91471 | 2.4249
15214.22 | 0.74299 | 0.99814 |  | 16545.79 | 0.84255 | 1.0855 |  | 15461.18 | 0.75558 | 1.0143 |  | 38916.71 | 0.92602 | 2.5532 | 40189.53 | 0.92574 | 2.6367 | 38964.2 | 0.92601 | 2.5563 | 38119.84 | 0.90701 | 2.5009 | 38718.77 | 0.92089 | 2.5402 | 38154.9 | 0.90771 | 2.5032 | 39855.59 | 0.92755 | 2.6148 | 40302.77 | 0.93285 | 2.6441 | 38641.45 | 0.91826 | 2.5351
15875.71 | 0.76544 | 1.0415 |  | 17265.17 | 0.85919 | 1.1327 |  | 16133.4 | 0.77755 | 1.0584 |  | 40608.74 | 0.92833 | 2.6642 | 41936.9 | 0.92674 | 2.7513 | 40658.3 | 0.92829 | 2.6674 | 39777.22 | 0.91197 | 2.6096 | 40402.2 | 0.92423 | 2.6506 | 39813.81 | 0.91265 | 2.612 | 41588.44 | 0.92863 | 2.7284 | 42055.06 | 0.9349 | 2.7591 | 40321.51 | 0.92079 | 2.6453
16537.2 | 0.78671 | 1.0849 |  | 17984.55 | 0.87244 | 1.1799 |  | 16805.63 | 0.797 | 1.1025 |  | 42300.77 | 0.93023 | 2.7752 | 43684.27 | 0.92838 | 2.8659 | 42352.39 | 0.93014 | 2.7786 | 41434.6 | 0.9167 | 2.7184 | 42085.62 | 0.92662 | 2.7611 | 41472.72 | 0.91729 | 2.7209 | 43321.3 | 0.93011 | 2.8421 | 43807.35 | 0.93754 | 2.874 | 42001.58 | 0.92226 | 2.7555
17198.69 | 0.80514 | 1.1283 |  | 18703.94 | 0.88268 | 1.2271 |  | 17477.85 | 0.81413 | 1.1466 |  | 43992.8 | 0.93204 | 2.8862 | 45431.65 | 0.93062 | 2.9806 | 44046.49 | 0.93192 | 2.8897 | 43091.99 | 0.92065 | 2.8271 | 43769.05 | 0.92788 | 2.8715 | 43131.63 | 0.92122 | 2.8297 | 45054.15 | 0.93227 | 2.9558 | 45559.65 | 0.94026 | 2.989 | 43681.64 | 0.92324 | 2.8658
17860.17 | 0.82124 | 1.1717 |  | 19423.32 | 0.89033 | 1.2743 |  | 18150.08 | 0.82864 | 1.1908 |  | 45684.84 | 0.93398 | 2.9972 | 47179.02 | 0.93293 | 3.0952 | 45740.58 | 0.93389 | 3.0008 | 44749.37 | 0.92366 | 2.9358 | 45452.47 | 0.92853 | 2.9819 | 44790.54 | 0.92412 | 2.9385 | 46787 | 0.93488 | 3.0695 | 47311.94 | 0.94262 | 3.1039 | 45361.7 | 0.92444 | 2.976
18521.66 | 0.83458 | 1.2151 |  | 20142.7 | 0.89597 | 1.3215 |  | 18822.3 | 0.84057 | 1.2349 |  | 47376.87 | 0.93616 | 3.1082 | 48926.39 | 0.9349 | 3.2099 | 47434.68 | 0.93606 | 3.112 | 46406.76 | 0.92586 | 3.0446 | 47135.9 | 0.9293 | 3.0924 | 46449.45 | 0.92621 | 3.0474 | 48519.85 | 0.93731 | 3.1832 | 49064.24 | 0.94452 | 3.2189 | 47041.77 | 0.92628 | 3.0862
19183.15 | 0.84557 | 1.2585 |  | 20862.08 | 0.90015 | 1.3687 |  | 19494.53 | 0.85051 | 1.279 |  | 49068.9 | 0.93842 | 3.2192 | 50673.76 | 0.93644 | 3.3245 | 49128.77 | 0.93831 | 3.2231 | 48064.14 | 0.92765 | 3.1533 | 48819.32 | 0.93066 | 3.2028 | 48108.35 | 0.92792 | 3.1562 | 50252.7 | 0.93939 | 3.2969 | 50816.53 | 0.94608 | 3.3339 | 48721.83 | 0.92865 | 3.1964
19844.64 | 0.85469 | 1.3019 |  | 21581.46 | 0.90338 | 1.4159 |  | 20166.75 | 0.8587 | 1.3231 |  | 50760.93 | 0.94056 | 3.3302 | 52421.13 | 0.93766 | 3.4391 | 50822.87 | 0.94042 | 3.3343 | 49721.53 | 0.92944 | 3.262 | 50502.75 | 0.93262 | 3.3133 | 49767.26 | 0.92966 | 3.265 | 51985.55 | 0.941 | 3.4106 | 52568.82 | 0.94752 | 3.4488 | 50401.89 | 0.93115 | 3.3067
20506.13 | 0.86225 | 1.3453 |  | 22300.85 | 0.90605 | 1.4631 |  | 20838.98 | 0.86551 | 1.3672 |  | 52452.96 | 0.94246 | 3.4412 | 54168.5 | 0.93875 | 3.5538 | 52516.96 | 0.94228 | 3.4454 | 51378.91 | 0.93138 | 3.3708 | 52186.17 | 0.93484 | 3.4237 | 51426.17 | 0.93159 | 3.3739 | 53718.41 | 0.94234 | 3.5242 | 54321.12 | 0.94902 | 3.5638 | 52081.96 | 0.93341 | 3.4169
21167.61 | 0.86862 | 1.3887 |  | 23020.23 | 0.90837 | 1.5103 |  | 21511.2 | 0.87141 | 1.4113 |  | 54144.99 | 0.9441 | 3.5522 | 55915.87 | 0.93995 | 3.6684 | 54211.06 | 0.94391 | 3.5566 | 53036.29 | 0.93345 | 3.4795 | 53869.6 | 0.93694 | 3.5342 | 53085.08 | 0.9337 | 3.4827 | 55451.26 | 0.9436 | 3.6379 | 56073.41 | 0.95065 | 3.6787 | 53762.02 | 0.93534 | 3.5271
21829.1 | 0.8742 | 1.4321 |  | 23739.61 | 0.91052 | 1.5575 |  | 22183.43 | 0.87682 | 1.4554 |  | 55837.02 | 0.94567 | 3.6632 | 57663.24 | 0.9415 | 3.783 | 55905.16 | 0.94547 | 3.6677 | 54693.68 | 0.93556 | 3.5882 | 55553.02 | 0.93879 | 3.6446 | 54743.99 | 0.93581 | 3.5915 | 57184.11 | 0.94492 | 3.7516 | 57825.71 | 0.95235 | 3.7937 | 55442.08 | 0.937 | 3.6373
22490.59 | 0.87946 | 1.4755 |  | 24458.99 | 0.91255 | 1.6047 |  | 22855.65 | 0.88186 | 1.4995 |  | 57529.05 | 0.9473 | 3.7742 | 59410.61 | 0.94349 | 3.8977 | 57599.25 | 0.94712 | 3.7788 | 56351.06 | 0.93758 | 3.697 | 57236.45 | 0.94035 | 3.755 | 56402.9 | 0.93784 | 3.7004 | 58916.96 | 0.94641 | 3.8653 | 59578 | 0.95391 | 3.9087 | 57122.15 | 0.93848 | 3.7475
23152.08 | 0.88423 | 1.5189 |  | 25178.37 | 0.91452 | 1.6518 |  | 23527.88 | 0.8866 | 1.5436 |  | 59221.08 | 0.94908 | 3.8852 | 61157.98 | 0.9458 | 4.0123 | 59293.35 | 0.94891 | 3.89 | 58008.45 | 0.9395 | 3.8057 | 58919.87 | 0.94167 | 3.8655 | 58061.81 | 0.93977 | 3.8092 | 60649.81 | 0.94805 | 3.979 | 61330.29 | 0.95517 | 4.0236 | 58802.21 | 0.93987 | 3.8578
23813.56 | 0.88876 | 1.5623 |  | 25897.76 | 0.91644 | 1.699 |  | 24200.1 | 0.89114 | 1.5877 |  | 60913.11 | 0.95089 | 3.9963 | 62905.36 | 0.94802 | 4.127 | 60987.44 | 0.95074 | 4.0011 | 59665.83 | 0.94133 | 3.9144 | 60603.3 | 0.94275 | 3.9759 | 59720.72 | 0.94161 | 3.918 | 62382.67 | 0.94968 | 4.0927 | 63082.59 | 0.95613 | 4.1386 | 60482.27 | 0.94124 | 3.968
24475.05 | 0.89315 | 1.6057 |  | 26617.14 | 0.91834 | 1.7462 |  | 24872.33 | 0.89532 | 1.6318 |  | 62605.14 | 0.95257 | 4.1073 | 64652.73 | 0.94981 | 4.2416 | 62681.54 | 0.9524 | 4.1123 | 61323.22 | 0.9431 | 4.0232 | 62286.72 | 0.94359 | 4.0864 | 61379.63 | 0.94334 | 4.0269 | 64115.52 | 0.95112 | 4.2064 | 64834.88 | 0.9569 | 4.2535 | 62162.34 | 0.94268 | 4.0782
25136.54 | 0.89714 | 1.6491 |  | 27336.52 | 0.92022 | 1.7934 |  | 25544.55 | 0.89928 | 1.6759 |  | 64297.18 | 0.95395 | 4.2183 | 66400.1 | 0.95107 | 4.3562 | 64375.63 | 0.95377 | 4.2234 | 62980.6 | 0.94479 | 4.1319 | 63970.15 | 0.94432 | 4.1968 | 63038.53 | 0.94502 | 4.1357 | 65848.37 | 0.95225 | 4.32 | 66587.18 | 0.95763 | 4.3685 | 63842.4 | 0.94424 | 4.1884
25798.03 | 0.90084 | 1.6925 |  | 28055.9 | 0.92206 | 1.8406 |  | 26216.78 | 0.90276 | 1.72 |  | 65989.21 | 0.95503 | 4.3293 | 68147.47 | 0.95198 | 4.4709 | 66069.73 | 0.95482 | 4.3346 | 64637.98 | 0.9465 | 4.2406 | 65653.57 | 0.9452 | 4.3073 | 64697.44 | 0.94668 | 4.2445 | 67581.22 | 0.95309 | 4.4337 | 68339.47 | 0.95839 | 4.4835 | 65522.46 | 0.94588 | 4.2987
26459.52 | 0.90416 | 1.7359 |  | 28775.29 | 0.92383 | 1.8878 |  | 26889 | 0.90577 | 1.7641 |  | 67681.24 | 0.95589 | 4.4403 | 69894.84 | 0.95279 | 4.5855 | 67763.83 | 0.95567 | 4.4457 | 66295.37 | 0.94822 | 4.3494 | 67337 | 0.94642 | 4.4177 | 66356.35 | 0.94838 | 4.3534 | 69314.07 | 0.9538 | 4.5474 | 70091.77 | 0.9592 | 4.5984 | 67202.52 | 0.94747 | 4.4089
27121 | 0.90704 | 1.7793 |  | 29494.67 | 0.92547 | 1.935 |  | 27561.23 | 0.90838 | 1.8082 |  | 69373.27 | 0.95665 | 4.5513 | 71642.21 | 0.9536 | 4.7001 | 69457.92 | 0.95641 | 4.5568 | 67952.75 | 0.94999 | 4.4581 | 69020.42 | 0.94799 | 4.5281 | 68015.26 | 0.95012 | 4.4622 | 71046.92 | 0.95449 | 4.6611 | 71844.06 | 0.96008 | 4.7134 | 68882.59 | 0.94881 | 4.5191
27782.49 | 0.90951 | 1.8227 |  | 30214.05 | 0.92694 | 1.9822 |  | 28233.46 | 0.91058 | 1.8523 |  | 71065.3 | 0.95735 | 4.6623 | 73389.58 | 0.95442 | 4.8148 | 71152.02 | 0.95708 | 4.668 | 69610.14 | 0.95176 | 4.5668 | 70703.85 | 0.94972 | 4.6386 | 69674.17 | 0.95187 | 4.571 | 72779.78 | 0.95523 | 4.7748 | 73596.35 | 0.96102 | 4.8283 | 70562.65 | 0.94986 | 4.6293
28443.98 | 0.91155 | 1.8661 |  | 30933.43 | 0.92818 | 2.0294 |  | 28905.68 | 0.91244 | 1.8964 |  | 72757.33 | 0.95801 | 4.7733 | 75136.95 | 0.9552 | 4.9294 | 72846.11 | 0.95772 | 4.7791 | 71267.52 | 0.95342 | 4.6756 | 72387.27 | 0.95128 | 4.749 | 71333.08 | 0.95349 | 4.6799 | 74512.63 | 0.95598 | 4.8885 | 75348.65 | 0.96201 | 4.9433 | 72242.71 | 0.95065 | 4.7395
29105.47 | 0.9133 | 1.9095 |  | 31652.81 | 0.92917 | 2.0766 |  | 29577.91 | 0.91406 | 1.9405 |  | 74449.36 | 0.95867 | 4.8843 | 76884.32 | 0.95593 | 5.0441 | 74540.21 | 0.95837 | 4.8903 | 72924.9 | 0.95485 | 4.7843 | 74070.7 | 0.95248 | 4.8595 | 72991.99 | 0.9549 | 4.7887 | 76245.48 | 0.95674 | 5.0021 | 77100.94 | 0.963 | 5.0583 | 73922.78 | 0.95134 | 4.8498
29766.96 | 0.91477 | 1.9529 |  | 32372.2 | 0.92992 | 2.1238 |  | 30250.13 | 0.91548 | 1.9846 |  | 76141.39 | 0.95936 | 4.9953 | 78631.69 | 0.95661 | 5.1587 | 76234.3 | 0.95906 | 5.0014 | 74582.29 | 0.95601 | 4.893 | 75754.12 | 0.95331 | 4.9699 | 74650.9 | 0.95604 | 4.8975 | 77978.33 | 0.95749 | 5.1158 | 78853.24 | 0.964 | 5.1732 | 75602.84 | 0.95202 | 4.96
30428.44 | 0.9161 | 1.9963 |  | 33091.58 | 0.93046 | 2.171 |  | 30922.36 | 0.91679 | 2.0287 |  | 77833.42 | 0.96014 | 5.1063 | 80379.07 | 0.95723 | 5.2733 | 77928.4 | 0.95984 | 5.1126 | 76239.67 | 0.95694 | 5.0018 | 77437.55 | 0.95394 | 5.0804 | 76309.8 | 0.95696 | 5.0064 | 79711.18 | 0.9583 | 5.2295 | 80605.53 | 0.96502 | 5.2882 | 77282.9 | 0.95273 | 5.0702
31089.93 | 0.91731 | 2.0397 |  | 33810.96 | 0.93086 | 2.2182 |  | 31594.58 | 0.91802 | 2.0728 |  | 79525.45 | 0.96098 | 5.2173 | 82126.44 | 0.95786 | 5.388 | 79622.49 | 0.96067 | 5.2237 | 77897.06 | 0.95773 | 5.1105 | 79120.97 | 0.95453 | 5.1908 | 77968.71 | 0.95772 | 5.1152 | 81444.04 | 0.95913 | 5.3432 | 82357.82 | 0.96605 | 5.4032 | 78962.97 | 0.95347 | 5.1804
31751.42 | 0.91847 | 2.0831 |  | 34530.34 | 0.93122 | 2.2654 |  | 32266.81 | 0.91918 | 2.1169 |  | 81217.49 | 0.96181 | 5.3283 | 83873.81 | 0.95861 | 5.5026 | 81316.59 | 0.9615 | 5.3348 | 79554.44 | 0.95845 | 5.2192 | 80804.4 | 0.95517 | 5.3012 | 79627.62 | 0.95842 | 5.224 | 83176.89 | 0.95998 | 5.4569 | 84110.12 | 0.96709 | 5.5181 | 80643.03 | 0.9542 | 5.2907
32412.91 | 0.91958 | 2.1265 |  | 35249.72 | 0.93161 | 2.3126 |  | 32939.03 | 0.92029 | 2.161 |  | 82909.52 | 0.96262 | 5.4393 | 85621.18 | 0.95954 | 5.6172 | 83010.69 | 0.96229 | 5.446 | 81211.83 | 0.95914 | 5.328 | 82487.82 | 0.95581 | 5.4117 | 81286.53 | 0.95908 | 5.3329 | 84909.74 | 0.96084 | 5.5706 | 85862.41 | 0.9681 | 5.6331 | 82323.09 | 0.95499 | 5.4009
33074.4 | 0.92064 | 2.1699 |  | 35969.11 | 0.9321 | 2.3598 |  | 33611.26 | 0.92135 | 2.2051 |  | 84601.55 | 0.96343 | 5.5504 | 87368.55 | 0.96078 | 5.7319 | 84704.78 | 0.96307 | 5.5571 | 82869.21 | 0.95978 | 5.4367 | 84171.25 | 0.9564 | 5.5221 | 82945.44 | 0.9597 | 5.4417 | 86642.59 | 0.96168 | 5.6843 | 87614.71 | 0.96908 | 5.748 | 84003.16 | 0.95584 | 5.5111
33735.88 | 0.92165 | 2.2133 |  | 36688.49 | 0.93272 | 2.407 |  | 34283.48 | 0.9223 | 2.2492 |  | 86293.58 | 0.96428 | 5.6614 | 89115.92 | 0.96215 | 5.8465 | 86398.88 | 0.96391 | 5.6683 | 84526.59 | 0.96038 | 5.5454 | 85854.67 | 0.95697 | 5.6326 | 84604.35 | 0.96028 | 5.5505 | 88375.44 | 0.96252 | 5.7979 | 89367 | 0.97001 | 5.863 | 85683.22 | 0.95677 | 5.6213
34397.37 | 0.9226 | 2.2567 |  | 37407.87 | 0.93348 | 2.4542 |  | 34955.71 | 0.92319 | 2.2933 |  | 87985.61 | 0.9652 | 5.7724 | 90863.29 | 0.96348 | 5.9612 | 88092.97 | 0.96481 | 5.7794 | 86183.98 | 0.96094 | 5.6542 | 87538.1 | 0.95754 | 5.743 | 86263.26 | 0.96083 | 5.6594 | 90108.29 | 0.96333 | 5.9116 | 91119.3 | 0.97088 | 5.978 | 87363.28 | 0.95772 | 5.7315
35058.86 | 0.92347 | 2.3001 |  | 38127.25 | 0.93435 | 2.5014 |  | 35627.93 | 0.92399 | 2.3374 |  | 89677.64 | 0.96614 | 5.8834 | 92610.66 | 0.96466 | 6.0758 | 89787.07 | 0.96573 | 5.8906 | 87841.36 | 0.96152 | 5.7629 | 89221.52 | 0.95815 | 5.8534 | 87922.17 | 0.96141 | 5.7682 | 91841.15 | 0.96408 | 6.0253 | 92871.59 | 0.97167 | 6.0929 | 89043.35 | 0.95868 | 5.8418
35720.35 | 0.92428 | 2.3435 |  | 38846.64 | 0.9353 | 2.5486 |  | 36300.16 | 0.92473 | 2.3815 |  | 91369.67 | 0.96703 | 5.9944 | 94358.03 | 0.96573 | 6.1904 | 91481.16 | 0.96661 | 6.0017 | 89498.75 | 0.96216 | 5.8716 | 90904.95 | 0.95878 | 5.9639 | 89581.07 | 0.96204 | 5.877 | 93574 | 0.96477 | 6.139 | 94623.88 | 0.97242 | 6.2079 | 90723.41 | 0.95963 | 5.952
36381.83 | 0.92502 | 2.3869 |  | 39566.02 | 0.93628 | 2.5958 |  | 36972.38 | 0.92546 | 2.4256 |  | 93061.7 | 0.96783 | 6.1054 | 96105.4 | 0.96667 | 6.3051 | 93175.26 | 0.96739 | 6.1128 | 91156.13 | 0.96285 | 5.9804 | 92588.37 | 0.95936 | 6.0743 | 91239.98 | 0.96271 | 5.9859 | 95306.85 | 0.96541 | 6.2527 | 96376.18 | 0.97317 | 6.3228 | 92403.47 | 0.96059 | 6.0622
37043.32 | 0.92575 | 2.4303 |  | 40285.4 | 0.93724 | 2.643 |  | 37644.61 | 0.92622 | 2.4697 |  | 94753.73 | 0.96857 | 6.2164 | 97852.78 | 0.96756 | 6.4197 | 94869.36 | 0.96809 | 6.224 | 92813.51 | 0.96354 | 6.0891 | 94271.8 | 0.95986 | 6.1848 | 92898.89 | 0.96339 | 6.0947 | 97039.7 | 0.966 | 6.3664 | 98128.47 | 0.97398 | 6.4378 | 94083.53 | 0.96158 | 6.1724
37704.81 | 0.92649 | 2.4737 |  | 41004.78 | 0.93817 | 2.6902 |  | 38316.83 | 0.92705 | 2.5138 |  | 96445.76 | 0.96926 | 6.3274 | 99600.15 | 0.96834 | 6.5343 | 96563.45 | 0.96875 | 6.3351 | 94470.9 | 0.96422 | 6.1978 | 95955.22 | 0.96034 | 6.2952 | 94557.8 | 0.96403 | 6.2035 | 98772.55 | 0.96654 | 6.48 | 99880.77 | 0.97487 | 6.5528 | 95763.6 | 0.96256 | 6.2826
38366.3 | 0.92729 | 2.5171 |  | 41724.16 | 0.93902 | 2.7373 |  | 38989.06 | 0.92798 | 2.5579 |  | 98137.79 | 0.96992 | 6.4384 | 101347.5 | 0.96911 | 6.649 | 98257.55 | 0.96939 | 6.4463 | 96128.28 | 0.96488 | 6.3066 | 97638.65 | 0.96089 | 6.4057 | 96216.71 | 0.96465 | 6.3124 | 100505.4 | 0.96701 | 6.5937 | 101633.1 | 0.97581 | 6.6677 | 97443.66 | 0.96352 | 6.3929

## SW 2mm Slit R_435 Spill
(73, -64) | 235.6
Surface | % Power (X Pol) | % Spillover | Ruze Loss | Total | Fractional Efficiency | % Power (Y Pol) | % Spillover | Ruze Loss | Total | Fractional Efficiency
Grating | 91.9975 | 8.0025 | 2.3256 | 10.3281 | 0.91998 |  | 100 | 0 | 100 | 0
Slit | 77.655 | 14.3425 | 1.9043 | 16.2467 | 0.8441 |  | 0 | 0 | 0 | #DIV/0!
Lyot | 61.8792 | 15.7758 | 1.5161 | 17.2919 | 0.79685 |  | 0 | 0 | 0 | #DIV/0!
Secondary | 58.1704 | 3.7088 | 1.4322 | 5.141 | 0.94006 |  | 0 | 0 | 0 | #DIV/0!
Primary | 57.3961 | 0.77433 | 1.4147 | 2.1891 | 0.98669 |  | 0 | 0 | 0 | #DIV/0!
Obscuration | 57.2646 | 0.13153 | 1.4118 | 1.5434 | 0.99771 |  | 0 | 0 | 0 | #DIV/0!
Spider | 54.7803 | 2.4843 | 1.3491 | 3.8334 | 0.95662 |  | 0 | 0 | 0 | #DIV/0!
(73, 0) | 237.25
Surface | % Power (X Pol) | % Spillover | Ruze Loss | Total | Fractional Efficiency | % Power (Y Pol) | % Spillover | Ruze Loss | Total | Fractional Efficiency
Grating | 92.2166 | 7.7834 | 2.2993 | 10.0827 | 0.92217 |  | 100 | 0 | 100 | 0
Slit | 84.5212 | 7.6954 | 2.0501 | 9.7454 | 0.91655 |  | 0 | 0 | 0 | #DIV/0!
Lyot | 65.9716 | 18.5496 | 1.5938 | 20.1434 | 0.78053 |  | 0 | 0 | 0 | #DIV/0!
Secondary | 64.5978 | 1.3738 | 1.5709 | 2.9447 | 0.97918 |  | 0 | 0 | 0 | #DIV/0!
Primary | 64.519 | 0.078846 | 1.5695 | 1.6483 | 0.99878 |  | 0 | 0 | 0 | #DIV/0!
Obscuration | 64.3993 | 0.11966 | 1.5665 | 1.6862 | 0.99815 |  | 0 | 0 | 0 | #DIV/0!
Spider | 61.7542 | 2.6451 | 1.5007 | 4.1458 | 0.95893 |  | 0 | 0 | 0 | #DIV/0!
(73, 64) | 235.6
Surface | % Power (X Pol) | % Spillover | Ruze Loss | Total | Fractional Efficiency | % Power (Y Pol) | % Spillover | Ruze Loss | Total | Fractional Efficiency
Grating | 92.0022 | 7.9978 | 2.3257 | 10.3236 | 0.92002 |  | 100 | 0 | 100 | 0
Slit | 77.7587 | 14.2434 | 1.9069 | 16.1503 | 0.84518 |  | 0 | 0 | 0 | #DIV/0!
Lyot | 61.9392 | 15.8195 | 1.5176 | 17.3371 | 0.79656 |  | 0 | 0 | 0 | #DIV/0!
Secondary | 58.2476 | 3.6916 | 1.4341 | 5.1257 | 0.9404 |  | 0 | 0 | 0 | #DIV/0!
Primary | 57.4731 | 0.77446 | 1.4166 | 2.1911 | 0.9867 |  | 0 | 0 | 0 | #DIV/0!
Obscuration | 57.3401 | 0.13306 | 1.4137 | 1.5468 | 0.99768 |  | 0 | 0 | 0 | #DIV/0!
Spider | 54.8485 | 2.4916 | 1.3508 | 3.8423 | 0.95655 |  | 0 | 0 | 0 | #DIV/0!
(0, -64) | 279.5
Surface | % Power (X Pol) | % Spillover | Ruze Loss | Total | Fractional Efficiency | % Power (Y Pol) | % Spillover | Ruze Loss | Total | Fractional Efficiency
Grating | 88.3866 | 11.6134 | 1.5935 | 13.2069 | 0.88387 |  | 100 | 0 | 100 | 0
Slit | 73.0306 | 15.356 | 1.2879 | 16.6439 | 0.82626 |  | 0 | 0 | 0 | #DIV/0!
Lyot | 55.0163 | 18.0143 | 0.96863 | 18.9829 | 0.75333 |  | 0 | 0 | 0 | #DIV/0!
Secondary | 52.102 | 2.9143 | 0.92185 | 3.8362 | 0.94703 |  | 0 | 0 | 0 | #DIV/0!
Primary | 51.3119 | 0.79006 | 0.90845 | 1.6985 | 0.98484 |  | 0 | 0 | 0 | #DIV/0!
Obscuration | 50.9831 | 0.32875 | 0.90276 | 1.2315 | 0.99359 |  | 0 | 0 | 0 | #DIV/0!
Spider | 48.386 | 2.5972 | 0.85604 | 3.4532 | 0.94906 |  | 0 | 0 | 0 | #DIV/0!
(0, 0) | 281.4
Surface | % Power (X Pol) | % Spillover | Ruze Loss | Total | Fractional Efficiency | % Power (Y Pol) | % Spillover | Ruze Loss | Total | Fractional Efficiency
Grating | 89.2007 | 10.7993 | 1.5867 | 12.386 | 0.89201 |  | 100 | 0 | 100 | 0
Slit | 75.121 | 14.0797 | 1.308 | 15.3877 | 0.84216 |  | 0 | 0 | 0 | #DIV/0!
Lyot | 57.8751 | 17.2459 | 1.0062 | 18.2521 | 0.77042 |  | 0 | 0 | 0 | #DIV/0!
Secondary | 55.8197 | 2.0553 | 0.97501 | 3.0304 | 0.96449 |  | 0 | 0 | 0 | #DIV/0!
Primary | 55.762 | 0.057726 | 0.97454 | 1.0323 | 0.99897 |  | 0 | 0 | 0 | #DIV/0!
Obscuration | 55.6983 | 0.063716 | 0.97342 | 1.0371 | 0.99886 |  | 0 | 0 | 0 | #DIV/0!
Spider | 53.6664 | 2.0319 | 0.93729 | 2.9692 | 0.96352 |  | 0 | 0 | 0 | #DIV/0!
(0, 64) | 279.5
Surface | % Power (X Pol) | % Spillover | Ruze Loss | Total | Fractional Efficiency | % Power (Y Pol) | % Spillover | Ruze Loss | Total | Fractional Efficiency
Grating | 88.4014 | 11.5986 | 1.5937 | 13.1923 | 0.88401 |  | 100 | 0 | 100 | 0
Slit | 72.8189 | 15.5826 | 1.2841 | 16.8666 | 0.82373 |  | 0 | 0 | 0 | #DIV/0!
Lyot | 54.7768 | 18.042 | 0.96438 | 19.0064 | 0.75223 |  | 0 | 0 | 0 | #DIV/0!
Secondary | 51.9029 | 2.8739 | 0.91833 | 3.7923 | 0.94753 |  | 0 | 0 | 0 | #DIV/0!
Primary | 51.1193 | 0.78357 | 0.90504 | 1.6886 | 0.9849 |  | 0 | 0 | 0 | #DIV/0!
Obscuration | 50.7896 | 0.32971 | 0.89933 | 1.229 | 0.99355 |  | 0 | 0 | 0 | #DIV/0!
Spider | 48.214 | 2.5756 | 0.853 | 3.4286 | 0.94929 |  | 0 | 0 | 0 | #DIV/0!
(-73, -64) | 318.4
Surface | % Power (X Pol) | % Spillover | Ruze Loss | Total | Fractional Efficiency | % Power (Y Pol) | % Spillover | Ruze Loss | Total | Fractional Efficiency
Grating | 79.08 | 20.92 | 1.1009 | 22.0209 | 0.7908 |  | 100 | 0 | 100 | 0
Slit | 66.0311 | 13.0488 | 0.9039 | 13.9528 | 0.83499 |  | 0 | 0 | 0 | #DIV/0!
Lyot | 51.3426 | 14.6885 | 0.70217 | 15.3907 | 0.77755 |  | 0 | 0 | 0 | #DIV/0!
Secondary | 48.0118 | 3.3308 | 0.6586 | 3.9894 | 0.93513 |  | 0 | 0 | 0 | #DIV/0!
Primary | 46.8035 | 1.2083 | 0.64239 | 1.8507 | 0.97483 |  | 0 | 0 | 0 | #DIV/0!
Obscuration | 46.5753 | 0.22813 | 0.63944 | 0.86757 | 0.99513 |  | 0 | 0 | 0 | #DIV/0!
Spider | 44.5125 | 2.0628 | 0.61076 | 2.6736 | 0.95571 |  | 0 | 0 | 0 | #DIV/0!
(-73, 0) | 320.75
Surface | % Power (X Pol) | % Spillover | Ruze Loss | Total | Fractional Efficiency | % Power (Y Pol) | % Spillover | Ruze Loss | Total | Fractional Efficiency
Grating | 80.6926 | 19.3074 | 1.107 | 20.4144 | 0.80693 |  | 100 | 0 | 100 | 0
Slit | 63.7867 | 16.9059 | 0.85992 | 17.7658 | 0.79049 |  | 0 | 0 | 0 | #DIV/0!
Lyot | 49.9364 | 13.8503 | 0.6733 | 14.5236 | 0.78287 |  | 0 | 0 | 0 | #DIV/0!
Secondary | 47.0367 | 2.8997 | 0.63607 | 3.5358 | 0.94193 |  | 0 | 0 | 0 | #DIV/0!
Primary | 46.8024 | 0.23434 | 0.63337 | 0.86771 | 0.99502 |  | 0 | 0 | 0 | #DIV/0!
Obscuration | 46.7537 | 0.048673 | 0.63274 | 0.68141 | 0.99896 |  | 0 | 0 | 0 | #DIV/0!
Spider | 45.0215 | 1.7322 | 0.60898 | 2.3412 | 0.96295 |  | 0 | 0 | 0 | #DIV/0!
(-73, 64) | 318.4
Surface | % Power (X Pol) | % Spillover | Ruze Loss | Total | Fractional Efficiency | % Power (Y Pol) | % Spillover | Ruze Loss | Total | Fractional Efficiency
Grating | 79.1018 | 20.8982 | 1.1012 | 21.9994 | 0.79102 |  | 100 | 0 | 100 | 0
Slit | 65.9163 | 13.1855 | 0.9023 | 14.0878 | 0.83331 |  | 0 | 0 | 0 | #DIV/0!
Lyot | 51.2369 | 14.6794 | 0.70072 | 15.3802 | 0.7773 |  | 0 | 0 | 0 | #DIV/0!
Secondary | 47.955 | 3.2819 | 0.65783 | 3.9397 | 0.93595 |  | 0 | 0 | 0 | #DIV/0!
Primary | 46.7688 | 1.1862 | 0.64192 | 1.8281 | 0.97526 |  | 0 | 0 | 0 | #DIV/0!
Obscuration | 46.5419 | 0.22691 | 0.63898 | 0.86589 | 0.99515 |  | 0 | 0 | 0 | #DIV/0!
Spider | 44.4759 | 2.066 | 0.61026 | 2.6763 | 0.95561 |  | 0 | 0 | 0 | #DIV/0!
(0, 25) | 371.5
Surface | % Power (X Pol) | % Spillover | Ruze Loss | Total | Fractional Efficiency | % Power (Y Pol) | % Spillover | Ruze Loss | Total | Fractional Efficiency
Grating |  | 100 | 0 | 100 | 0 |  | 100 | 0 | 100 | 0
Slit |  | 0 | 0 | 0 | #DIV/0! |  | 0 | 0 | 0 | #DIV/0!
Lyot |  | 0 | 0 | 0 | #DIV/0! |  | 0 | 0 | 0 | #DIV/0!
Secondary |  | 0 | 0 | 0 | #DIV/0! |  | 0 | 0 | 0 | #DIV/0!
Primary |  | 0 | 0 | 0 | #DIV/0! |  | 0 | 0 | 0 | #DIV/0!
Obscuration |  | 0 | 0 | 0 | #DIV/0! |  | 0 | 0 | 0 | #DIV/0!
Spider |  | 0 | 0 | 0 | #DIV/0! |  | 0 | 0 | 0 | #DIV/0!
(-35, -25) | 344.5
Surface | % Power (X Pol) | % Spillover | Ruze Loss | Total | Fractional Efficiency | % Power (Y Pol) | % Spillover | Ruze Loss | Total | Fractional Efficiency
Grating |  | 100 | 0 | 100 | 0 |  | 100 | 0 | 100 | 0
Slit |  | 0 | 0 | 0 | #DIV/0! |  | 0 | 0 | 0 | #DIV/0!
Lyot |  | 0 | 0 | 0 | #DIV/0! |  | 0 | 0 | 0 | #DIV/0!
Secondary |  | 0 | 0 | 0 | #DIV/0! |  | 0 | 0 | 0 | #DIV/0!
Primary |  | 0 | 0 | 0 | #DIV/0! |  | 0 | 0 | 0 | #DIV/0!
Obscuration |  | 0 | 0 | 0 | #DIV/0! |  | 0 | 0 | 0 | #DIV/0!
Spider |  | 0 | 0 | 0 | #DIV/0! |  | 0 | 0 | 0 | #DIV/0!
(35, -25) | 397.25
Surface | % Power (X Pol) | % Spillover | Ruze Loss | Total | Fractional Efficiency | % Power (Y Pol) | % Spillover | Ruze Loss | Total | Fractional Efficiency
Grating |  | 100 | 0 | 100 | 0 |  | 100 | 0 | 100 | 0
Slit |  | 0 | 0 | 0 | #DIV/0! |  | 0 | 0 | 0 | #DIV/0!
Lyot |  | 0 | 0 | 0 | #DIV/0! |  | 0 | 0 | 0 | #DIV/0!
Secondary |  | 0 | 0 | 0 | #DIV/0! |  | 0 | 0 | 0 | #DIV/0!
Primary |  | 0 | 0 | 0 | #DIV/0! |  | 0 | 0 | 0 | #DIV/0!
Obscuration |  | 0 | 0 | 0 | #DIV/0! |  | 0 | 0 | 0 | #DIV/0!
Spider |  | 0 | 0 | 0 | #DIV/0! |  | 0 | 0 | 0 | #DIV/0!
Summary
Position | Wavelength | % Efficiency | % To Sky | % To Warm | % To Cold | % To Warm (Optimistic) |  | % Efficiency | % To Sky | % To Warm | % To Cold | % To Warm (Optimistic)
(73, -64) | 235.6 | 54.7803 | 3.7088 | 3.3902 | 38.1208 | 1.0359 |  | 0 | 0 | 0 | 100 | 0
(73, 0) | 237.25 | 61.7542 | 1.3738 | 2.8436 | 34.0284 | 0.35532 |  | 0 | 0 | 0 | 100 | 0
(73, 64) | 235.6 | 54.8485 | 3.6916 | 3.3991 | 38.0608 | 1.0369 |  | 0 | 0 | 0 | 100 | 0
(0, -64) | 279.5 | 48.386 | 2.9143 | 3.716 | 44.9837 | 1.0827 |  | 0 | 0 | 0 | 100 | 0
(0, 0) | 281.4 | 53.6664 | 2.0553 | 2.1533 | 42.1249 | 0.26729 |  | 0 | 0 | 0 | 100 | 0
(0, 64) | 279.5 | 48.214 | 2.8739 | 3.6889 | 45.2232 | 1.0741 |  | 0 | 0 | 0 | 100 | 0
(-73, -64) | 318.4 | 44.5125 | 3.3308 | 3.4993 | 48.6574 | 1.4374 |  | 0 | 0 | 0 | 100 | 0
(-73, 0) | 320.75 | 45.0215 | 2.8997 | 2.0152 | 50.0636 | 0.41243 |  | 0 | 0 | 0 | 100 | 0
(-73, 64) | 318.4 | 44.4759 | 3.2819 | 3.4791 | 48.7631 | 1.4155 |  | 0 | 0 | 0 | 100 | 0
(0, 25) | 371.5 | 0 | 0 | 0 | 100 | 0 |  | 0 | 0 | 0 | 100 | 0
(-35, -25) | 344.5 | 0 | 0 | 0 | 100 | 0 |  | 0 | 0 | 0 | 100 | 0
(35, -25) | 397.25 | 0 | 0 | 0 | 100 | 0 |  | 0 | 0 | 0 | 100 | 0

## SW 2mm Slit R_435 EE
Field Point | (73, -64) | (73, 0) | (73, 64) | (0, -64) | (0, 0) | (0, 64) | (-73, -64) | (-73, 0) | (-73, 64) | (0, 25) | (-35, -25) | (35, -25)
Wavelength (um) | 235.6 | 237.25 | 235.6 | 279.5 | 281.4 | 279.5 | 318.4 | 320.75 | 318.4 | 371.5 | 344.5 | 397.25
Label | (73, -64)¦235.6 | (73, 0)¦237.25 | (73, 64)¦235.6 | (0, -64)¦279.5 | (0, 0)¦281.4 | (0, 64)¦279.5 | (-73, -64)¦318.4 | (-73, 0)¦320.75 | (-73, 64)¦318.4 | (0, 25)¦371.5 | (-35, -25)¦344.5 | (35, -25)¦397.25
Strehl Ratio | 0.8 | 0.75 | 0.8 | 0.75 | 0.825 | 0.75 | 0.7 | 0.8 | 0.7 | 0.768 | 0.8223 | 0.6689
1.22 * Lambda / D (arcmin) | 0.49406 | 0.49752 | 0.49406 | 0.58612 | 0.5901 | 0.58612 | 0.66769 | 0.67262 | 0.66769 | 0.77904 | 0.72243 | 0.83304
Fraction in Main Beam | 0.56093 | 0.70559 | 0.56135 | 0.49464 | 0.67269 | 0.49393 | 0.49442 | 0.64186 | 0.49077 | 0 | 0 | 0
Efficiency in Main Beam | 0.30728 | 0.43573 | 0.30789 | 0.23934 | 0.36101 | 0.23814 | 0.22008 | 0.28898 | 0.21827 | 0 | 0 | 0
(73, -64) | 235.6 |  |  | (73, 0) | 237.25 |  |  | (73, 64) | 235.6 |  |  | (0, -64) | 279.5 |  | (0, 0) | 281.4 |  | (0, 64) | 279.5 |  | (-73, -64) | 318.4 |  | (-73, 0) | 320.75 |  | (-73, 64) | 318.4 |  | (0, 25) | 371.5 |  | (-35, -25) | 344.5 |  | (35, -25) | 397.25
Strehl Ratio | 0.8 |  |  |  | 0.75 |  |  | Strehl Ratio | 0.8 |  |  | Strehl Ratio | 0.75 |  | Strehl Ratio | 0.825 |  | Strehl Ratio | 0.75 |  | Strehl Ratio | 0.7 |  | Strehl Ratio | 0.8 |  | Strehl Ratio | 0.7 |  | Strehl Ratio | 0.768 |  | Strehl Ratio | 0.8223 |  | Strehl Ratio | 0.6689
1.22 * Lambda / D (arcmin) | 0.49406 |  |  | 1.22 * Lambda / D (arcmin) | 0.49752 |  |  | 1.22 * Lambda / D (arcmin) | 0.49406 |  |  | 1.22 * Lambda / D (arcmin) | 0.58612 |  | 1.22 * Lambda / D (arcmin) | 0.5901 |  | 1.22 * Lambda / D (arcmin) | 0.58612 |  | 1.22 * Lambda / D (arcmin) | 0.66769 |  | 1.22 * Lambda / D (arcmin) | 0.67262 |  | 1.22 * Lambda / D (arcmin) | 0.66769 |  | 1.22 * Lambda / D (arcmin) | 0.77904 |  | 1.22 * Lambda / D (arcmin) | 0.72243 |  | 1.22 * Lambda / D (arcmin) | 0.83304
Fraction in Main Beam | 0.56093 |  |  | Fraction in Main Beam | 0.70559 |  |  | Fraction in Main Beam | 0.56135 |  |  | Fraction in Main Beam | 0.49464 |  | Fraction in Main Beam | 0.67269 |  | Fraction in Main Beam | 0.49393 |  | Fraction in Main Beam | 0.49442 |  | Fraction in Main Beam | 0.64186 |  | Fraction in Main Beam | 0.49077 |  | Fraction in Main Beam | 0 |  | Fraction in Main Beam | 0 |  | Fraction in Main Beam | 0
Radius (mm) | Power | Radius (arcmin) |  | Radius (mm) | Power | Radius (arcmin) |  | Radius (mm) | Power | Radius (arcmin) |  | Radius (mm) | Power | Radius (arcmin) | Radius (mm) | Power | Radius (arcmin) | Radius (mm) | Power | Radius (arcmin) | Radius (mm) | Power | Radius (arcmin) | Radius (mm) | Power | Radius (arcmin) | Radius (mm) | Power | Radius (arcmin) | Radius (mm) | Power | Radius (arcmin) | Radius (mm) | Power | Radius (arcmin) | Radius (mm) | Power | Radius (arcmin)
0 | 0 | 0 |  | 0 | 0 | 0 |  | 0 | 0 | 0 |  | 0 | 0 | 0 | 0 | 0 | 0 | 0 | 0 | 0 | 0 | 0 | 0 | 0 | 0 | 0 | 0 | 0 | 0 |  |  | 0 |  |  | 0 |  |  | 0
890.7772 | 0.020895 | 0.05844 |  | 855.4096 | 0.032947 | 0.05612 |  | 890.5578 | 0.021246 | 0.058426 |  | 857.4775 | 0.012074 | 0.056256 | 787.8845 | 0.01971 | 0.05169 | 857.4425 | 0.012222 | 0.056253 | 1425.657 | 0.024446 | 0.093531 | 780.6989 | 0.014665 | 0.051218 | 1427.675 | 0.023936 | 0.093664 |  |  | 0 |  |  | 0 |  |  | 0
1781.554 | 0.083581 | 0.11688 |  | 1710.819 | 0.13179 | 0.11224 |  | 1781.116 | 0.084985 | 0.11685 |  | 1714.955 | 0.048298 | 0.11251 | 1575.769 | 0.07884 | 0.10338 | 1714.885 | 0.048888 | 0.11251 | 2851.315 | 0.097784 | 0.18706 | 1561.398 | 0.058662 | 0.10244 | 2855.351 | 0.095745 | 0.18733 |  |  | 0 |  |  | 0 |  |  | 0
2672.332 | 0.17439 | 0.17532 |  | 2566.229 | 0.26394 | 0.16836 |  | 2671.673 | 0.17425 | 0.17528 |  | 2572.432 | 0.10359 | 0.16877 | 2363.653 | 0.1664 | 0.15507 | 2572.327 | 0.10481 | 0.16876 | 4276.972 | 0.19497 | 0.28059 | 2342.097 | 0.12587 | 0.15366 | 4283.026 | 0.19001 | 0.28099 |  |  | 0 |  |  | 0 |  |  | 0
3563.109 | 0.2716 | 0.23376 |  | 3421.639 | 0.40485 | 0.22448 |  | 3562.231 | 0.2726 | 0.2337 |  | 3429.91 | 0.17311 | 0.22502 | 3151.538 | 0.26533 | 0.20676 | 3429.77 | 0.1714 | 0.22501 | 5702.629 | 0.28939 | 0.37413 | 3122.796 | 0.20674 | 0.20487 | 5710.701 | 0.2878 | 0.37466 |  |  | 0 |  |  | 0 |  |  | 0
4453.886 | 0.36946 | 0.2922 |  | 4277.048 | 0.52825 | 0.2806 |  | 4452.789 | 0.36934 | 0.29213 |  | 4287.387 | 0.24303 | 0.28128 | 3939.422 | 0.37299 | 0.25845 | 4287.212 | 0.24171 | 0.28127 | 7128.286 | 0.37293 | 0.46766 | 3903.495 | 0.29283 | 0.25609 | 7138.377 | 0.3701 | 0.46832 |  |  | 0 |  |  | 0 |  |  | 0
5344.663 | 0.45237 | 0.35064 |  | 5132.458 | 0.61802 | 0.33672 |  | 5343.347 | 0.45248 | 0.35055 |  | 5144.865 | 0.30924 | 0.33753 | 4727.307 | 0.46617 | 0.31014 | 5144.655 | 0.30892 | 0.33752 | 8553.944 | 0.43946 | 0.56119 | 4684.193 | 0.37871 | 0.30731 | 8566.052 | 0.43603 | 0.56198 |  |  | 0 |  |  | 0 |  |  | 0
6235.44 | 0.51477 | 0.40908 |  | 5987.867 | 0.67075 | 0.39284 |  | 6233.904 | 0.51374 | 0.40898 |  | 6002.342 | 0.36901 | 0.39379 | 5515.191 | 0.54502 | 0.36183 | 6002.097 | 0.36753 | 0.39377 | 9979.601 | 0.49442 | 0.65472 | 5464.892 | 0.45216 | 0.35853 | 9993.727 | 0.49077 | 0.65565 |  |  | 0 |  |  | 0 |  |  | 0
7126.217 | 0.56093 | 0.46752 |  | 6843.277 | 0.69532 | 0.44896 |  | 7124.462 | 0.56135 | 0.46741 |  | 6859.82 | 0.41884 | 0.45004 | 6303.076 | 0.60082 | 0.41352 | 6859.54 | 0.41769 | 0.45003 | 11405.26 | 0.54677 | 0.74825 | 6245.591 | 0.51374 | 0.40975 | 11421.4 | 0.54486 | 0.74931 |  |  | 0 |  |  | 0 |  |  | 0
8016.995 | 0.59767 | 0.52596 |  | 7698.687 | 0.70559 | 0.50508 |  | 8015.02 | 0.59757 | 0.52583 |  | 7717.297 | 0.45963 | 0.5063 | 7090.96 | 0.63811 | 0.46521 | 7716.982 | 0.45887 | 0.50628 | 12830.92 | 0.59899 | 0.84178 | 7026.29 | 0.5609 | 0.46097 | 12849.08 | 0.59962 | 0.84297 |  |  | 0 |  |  | 0 |  |  | 0
8907.772 | 0.62979 | 0.5844 |  | 8554.096 | 0.71453 | 0.5612 |  | 8905.578 | 0.63003 | 0.58426 |  | 8574.775 | 0.49464 | 0.56256 | 7878.845 | 0.66 | 0.5169 | 8574.425 | 0.49393 | 0.56253 | 14256.57 | 0.65382 | 0.93531 | 7806.989 | 0.59264 | 0.51218 | 14276.75 | 0.6548 | 0.93664 |  |  | 0 |  |  | 0 |  |  | 0
9798.549 | 0.66358 | 0.64284 |  | 9409.506 | 0.73101 | 0.61732 |  | 9796.135 | 0.66371 | 0.64268 |  | 9432.252 | 0.52675 | 0.61881 | 8666.729 | 0.67269 | 0.56859 | 9431.867 | 0.52591 | 0.61879 | 15682.23 | 0.70532 | 1.0288 | 8587.688 | 0.61427 | 0.5634 | 15704.43 | 0.70585 | 1.0303 |  |  | 0 |  |  | 0 |  |  | 0
10689.33 | 0.70077 | 0.70128 |  | 10264.92 | 0.75604 | 0.67344 |  | 10686.69 | 0.70065 | 0.70111 |  | 10289.73 | 0.55888 | 0.67507 | 9454.614 | 0.6828 | 0.62028 | 10289.31 | 0.55834 | 0.67504 | 17107.89 | 0.74983 | 1.1224 | 9368.387 | 0.62929 | 0.61462 | 17132.1 | 0.75031 | 1.124 |  |  | 0 |  |  | 0 |  |  | 0
11580.1 | 0.73937 | 0.75972 |  | 11120.33 | 0.78706 | 0.72956 |  | 11577.25 | 0.73894 | 0.75954 |  | 11147.21 | 0.59273 | 0.73132 | 10242.5 | 0.69503 | 0.67197 | 11146.75 | 0.59241 | 0.73129 | 18533.54 | 0.78646 | 1.2159 | 10149.09 | 0.64186 | 0.66584 | 18559.78 | 0.78547 | 1.2176 |  |  | 0 |  |  | 0 |  |  | 0
12470.88 | 0.77444 | 0.81816 |  | 11975.73 | 0.81905 | 0.78568 |  | 12467.81 | 0.77452 | 0.81796 |  | 12004.68 | 0.6283 | 0.78758 | 11030.38 | 0.71176 | 0.72366 | 12004.19 | 0.62829 | 0.78755 | 19959.2 | 0.81487 | 1.3094 | 10929.78 | 0.65564 | 0.71706 | 19987.45 | 0.81384 | 1.3113 |  |  | 0 |  |  | 0 |  |  | 0
13361.66 | 0.80588 | 0.8766 |  | 12831.14 | 0.84739 | 0.8418 |  | 13358.37 | 0.80529 | 0.87639 |  | 12862.16 | 0.66562 | 0.84383 | 11818.27 | 0.73309 | 0.77535 | 12861.64 | 0.66525 | 0.8438 | 21384.86 | 0.83752 | 1.403 | 11710.48 | 0.67274 | 0.76828 | 21415.13 | 0.83641 | 1.405 |  |  | 0 |  |  | 0 |  |  | 0
14252.43 | 0.82894 | 0.93504 |  | 13686.55 | 0.86943 | 0.89792 |  | 14248.92 | 0.82878 | 0.93481 |  | 13719.64 | 0.70198 | 0.90009 | 12606.15 | 0.7581 | 0.82704 | 13719.08 | 0.70162 | 0.90005 | 22810.52 | 0.85528 | 1.4965 | 12491.18 | 0.6935 | 0.81949 | 22842.8 | 0.85469 | 1.4986 |  |  | 0 |  |  | 0 |  |  | 0
15143.21 | 0.84566 | 0.99348 |  | 14541.96 | 0.88528 | 0.95404 |  | 15139.48 | 0.8455 | 0.99324 |  | 14577.12 | 0.73633 | 0.95634 | 13394.04 | 0.78487 | 0.87873 | 14576.52 | 0.73604 | 0.95631 | 24236.17 | 0.87026 | 1.59 | 13271.88 | 0.71782 | 0.87071 | 24270.48 | 0.86962 | 1.5923 |  |  | 0 |  |  | 0 |  |  | 0
16033.99 | 0.85683 | 1.0519 |  | 15397.37 | 0.89612 | 1.0102 |  | 16030.04 | 0.85663 | 1.0517 |  | 15434.59 | 0.76584 | 1.0126 | 14181.92 | 0.81042 | 0.93042 | 15433.96 | 0.76555 | 1.0126 | 25661.83 | 0.88268 | 1.6836 | 14052.58 | 0.74359 | 0.92193 | 25698.16 | 0.88184 | 1.6859 |  |  | 0 |  |  | 0 |  |  | 0
16924.77 | 0.86518 | 1.1104 |  | 16252.78 | 0.90364 | 1.0663 |  | 16920.6 | 0.86491 | 1.1101 |  | 16292.07 | 0.79121 | 1.0689 | 14969.8 | 0.83342 | 0.98211 | 16291.41 | 0.79122 | 1.0688 | 27087.49 | 0.89282 | 1.7771 | 14833.28 | 0.76955 | 0.97315 | 27125.83 | 0.89211 | 1.7796 |  |  | 0 |  |  | 0 |  |  | 0
17815.54 | 0.87237 | 1.1688 |  | 17108.19 | 0.90898 | 1.1224 |  | 17811.16 | 0.87212 | 1.1685 |  | 17149.55 | 0.81187 | 1.1251 | 15757.69 | 0.85312 | 1.0338 | 17148.85 | 0.81126 | 1.1251 | 28513.15 | 0.90127 | 1.8706 | 15613.98 | 0.79462 | 1.0244 | 28553.51 | 0.90068 | 1.8733 |  |  | 0 |  |  | 0 |  |  | 0
18706.32 | 0.87956 | 1.2272 |  | 17963.6 | 0.91307 | 1.1785 |  | 18701.71 | 0.87929 | 1.2269 |  | 18007.03 | 0.82771 | 1.1814 | 16545.57 | 0.86934 | 1.0855 | 18006.29 | 0.8274 | 1.1813 | 29938.8 | 0.9083 | 1.9642 | 16394.68 | 0.81684 | 1.0756 | 29981.18 | 0.9078 | 1.9669 |  |  | 0 |  |  | 0 |  |  | 0
19597.1 | 0.88672 | 1.2857 |  | 18819.01 | 0.91633 | 1.2346 |  | 19592.27 | 0.8864 | 1.2854 |  | 18864.5 | 0.84063 | 1.2376 | 17333.46 | 0.88241 | 1.1372 | 18863.73 | 0.84016 | 1.2376 | 31364.46 | 0.91376 | 2.0577 | 17175.38 | 0.83636 | 1.1268 | 31408.86 | 0.91344 | 2.0606 |  |  | 0 |  |  | 0 |  |  | 0
20487.88 | 0.89331 | 1.3441 |  | 19674.42 | 0.91911 | 1.2908 |  | 20482.83 | 0.89298 | 1.3438 |  | 19721.98 | 0.8506 | 1.2939 | 18121.34 | 0.89306 | 1.1889 | 19721.18 | 0.85028 | 1.2938 | 32790.12 | 0.91771 | 2.1512 | 17956.07 | 0.85277 | 1.178 | 32836.53 | 0.91751 | 2.1543 |  |  | 0 |  |  | 0 |  |  | 0
21378.65 | 0.89867 | 1.4026 |  | 20529.83 | 0.92163 | 1.3469 |  | 21373.39 | 0.89837 | 1.4022 |  | 20579.46 | 0.8591 | 1.3501 | 18909.23 | 0.90155 | 1.2406 | 20578.62 | 0.85869 | 1.3501 | 34215.78 | 0.92036 | 2.2448 | 18736.77 | 0.86629 | 1.2292 | 34264.21 | 0.92017 | 2.2479 |  |  | 0 |  |  | 0 |  |  | 0
22269.43 | 0.90271 | 1.461 |  | 21385.24 | 0.92403 | 1.403 |  | 22263.94 | 0.90237 | 1.4606 |  | 21436.94 | 0.86637 | 1.4064 | 19697.11 | 0.9084 | 1.2922 | 21436.06 | 0.86603 | 1.4063 | 35641.43 | 0.92215 | 2.3383 | 19517.47 | 0.87789 | 1.2805 | 35691.88 | 0.92199 | 2.3416 |  |  | 0 |  |  | 0 |  |  | 0
23160.21 | 0.90562 | 1.5194 |  | 22240.65 | 0.92629 | 1.4591 |  | 23154.5 | 0.90526 | 1.5191 |  | 22294.41 | 0.87295 | 1.4626 | 20485 | 0.91371 | 1.3439 | 22293.5 | 0.87266 | 1.4626 | 37067.09 | 0.92369 | 2.4318 | 20298.17 | 0.88777 | 1.3317 | 37119.56 | 0.92355 | 2.4353 |  |  | 0 |  |  | 0 |  |  | 0
24050.98 | 0.90791 | 1.5779 |  | 23096.06 | 0.92822 | 1.5152 |  | 24045.06 | 0.90755 | 1.5775 |  | 23151.89 | 0.87919 | 1.5189 | 21272.88 | 0.91771 | 1.3956 | 23150.95 | 0.87889 | 1.5188 | 38492.75 | 0.92542 | 2.5253 | 21078.87 | 0.89605 | 1.3829 | 38547.23 | 0.92536 | 2.5289 |  |  | 0 |  |  | 0 |  |  | 0
24941.76 | 0.9102 | 1.6363 |  | 23951.47 | 0.92971 | 1.5714 |  | 24935.62 | 0.90984 | 1.6359 |  | 24009.37 | 0.8849 | 1.5752 | 22060.77 | 0.92067 | 1.4473 | 24008.39 | 0.88465 | 1.5751 | 39918.4 | 0.92758 | 2.6189 | 21859.57 | 0.90309 | 1.4341 | 39974.91 | 0.92758 | 2.6226 |  |  | 0 |  |  | 0 |  |  | 0
25832.54 | 0.91287 | 1.6948 |  | 24806.88 | 0.93067 | 1.6275 |  | 25826.17 | 0.91247 | 1.6943 |  | 24866.85 | 0.89029 | 1.6314 | 22848.65 | 0.92285 | 1.499 | 24865.83 | 0.89001 | 1.6313 | 41344.06 | 0.93007 | 2.7124 | 22640.27 | 0.90877 | 1.4853 | 41402.58 | 0.93013 | 2.7163 |  |  | 0 |  |  | 0 |  |  | 0
26723.32 | 0.91597 | 1.7532 |  | 25662.29 | 0.93124 | 1.6836 |  | 26716.73 | 0.91563 | 1.7528 |  | 25724.32 | 0.89515 | 1.6877 | 23636.53 | 0.92462 | 1.5507 | 25723.27 | 0.89491 | 1.6876 | 42769.72 | 0.93279 | 2.8059 | 23420.97 | 0.91312 | 1.5366 | 42830.26 | 0.93285 | 2.8099 |  |  | 0 |  |  | 0 |  |  | 0
27614.09 | 0.91934 | 1.8116 |  | 26517.7 | 0.93167 | 1.7397 |  | 27607.29 | 0.91893 | 1.8112 |  | 26581.8 | 0.89961 | 1.7439 | 24424.42 | 0.92617 | 1.6024 | 26580.72 | 0.89939 | 1.7439 | 44195.38 | 0.93547 | 2.8995 | 24201.67 | 0.91626 | 1.5878 | 44257.93 | 0.93554 | 2.9036 |  |  | 0 |  |  | 0 |  |  | 0
28504.87 | 0.92255 | 1.8701 |  | 27373.11 | 0.93221 | 1.7958 |  | 28497.85 | 0.92219 | 1.8696 |  | 27439.28 | 0.90359 | 1.8002 | 25212.3 | 0.92777 | 1.6541 | 27438.16 | 0.90335 | 1.8001 | 45621.03 | 0.93791 | 2.993 | 24982.37 | 0.9184 | 1.639 | 45685.61 | 0.93801 | 2.9972 |  |  | 0 |  |  | 0 |  |  | 0
29395.65 | 0.92548 | 1.9285 |  | 28228.52 | 0.933 | 1.852 |  | 29388.41 | 0.92512 | 1.9281 |  | 28296.76 | 0.90698 | 1.8564 | 26000.19 | 0.92941 | 1.7058 | 28295.6 | 0.90675 | 1.8564 | 47046.69 | 0.94006 | 3.0865 | 25763.06 | 0.9198 | 1.6902 | 47113.29 | 0.9401 | 3.0909 |  |  | 0 |  |  | 0 |  |  | 0
30286.42 | 0.92802 | 1.987 |  | 29083.93 | 0.93403 | 1.9081 |  | 30278.96 | 0.92765 | 1.9865 |  | 29154.23 | 0.90979 | 1.9127 | 26788.07 | 0.93096 | 1.7575 | 29153.04 | 0.90958 | 1.9126 | 48472.35 | 0.94179 | 3.1801 | 26543.76 | 0.9208 | 1.7414 | 48540.96 | 0.9418 | 3.1846 |  |  | 0 |  |  | 0 |  |  | 0
31177.2 | 0.93025 | 2.0454 |  | 29939.34 | 0.93523 | 1.9642 |  | 31169.52 | 0.92986 | 2.0449 |  | 30011.71 | 0.91204 | 1.9689 | 27575.96 | 0.93244 | 1.8091 | 30010.49 | 0.9118 | 1.9689 | 49898.01 | 0.94321 | 3.2736 | 27324.46 | 0.9218 | 1.7926 | 49968.64 | 0.9432 | 3.2782 |  |  | 0 |  |  | 0 |  |  | 0
32067.98 | 0.93225 | 2.1038 |  | 30794.75 | 0.93646 | 2.0203 |  | 32060.08 | 0.93191 | 2.1033 |  | 30869.19 | 0.91375 | 2.0252 | 28363.84 | 0.93361 | 1.8608 | 30867.93 | 0.91353 | 2.0251 | 51323.66 | 0.94444 | 3.3671 | 28105.16 | 0.92293 | 1.8439 | 51396.31 | 0.9444 | 3.3719 |  |  | 0 |  |  | 0 |  |  | 0
32958.76 | 0.93426 | 2.1623 |  | 31650.16 | 0.93766 | 2.0764 |  | 32950.64 | 0.93391 | 2.1618 |  | 31726.67 | 0.91513 | 2.0815 | 29151.73 | 0.93447 | 1.9125 | 31725.37 | 0.9149 | 2.0814 | 52749.32 | 0.94558 | 3.4607 | 28885.86 | 0.92433 | 1.8951 | 52823.99 | 0.94555 | 3.4656 |  |  | 0 |  |  | 0 |  |  | 0
33849.53 | 0.93618 | 2.2207 |  | 32505.57 | 0.93879 | 2.1326 |  | 33841.19 | 0.93586 | 2.2202 |  | 32584.14 | 0.91632 | 2.1377 | 29939.61 | 0.93509 | 1.9642 | 32582.81 | 0.91612 | 2.1376 | 54174.98 | 0.94666 | 3.5542 | 29666.56 | 0.92593 | 1.9463 | 54251.66 | 0.94664 | 3.5592 |  |  | 0 |  |  | 0 |  |  | 0
34740.31 | 0.93799 | 2.2792 |  | 33360.98 | 0.9399 | 2.1887 |  | 34731.75 | 0.93768 | 2.2786 |  | 33441.62 | 0.91754 | 2.194 | 30727.49 | 0.93554 | 2.0159 | 33440.26 | 0.91736 | 2.1939 | 55600.63 | 0.94768 | 3.6477 | 30447.26 | 0.92755 | 1.9975 | 55679.34 | 0.94767 | 3.6529 |  |  | 0 |  |  | 0 |  |  | 0
35631.09 | 0.93963 | 2.3376 |  | 34216.39 | 0.941 | 2.2448 |  | 35622.31 | 0.93935 | 2.337 |  | 34299.1 | 0.91899 | 2.2502 | 31515.38 | 0.93598 | 2.0676 | 34297.7 | 0.91879 | 2.2501 | 57026.29 | 0.94867 | 3.7413 | 31227.96 | 0.9291 | 2.0487 | 57107.01 | 0.94864 | 3.7466 |  |  | 0 |  |  | 0 |  |  | 0
36521.86 | 0.94106 | 2.396 |  | 35071.8 | 0.94215 | 2.3009 |  | 36512.87 | 0.94079 | 2.3955 |  | 35156.58 | 0.9207 | 2.3065 | 32303.26 | 0.93649 | 2.1193 | 35155.14 | 0.92053 | 2.3064 | 58451.95 | 0.94965 | 3.8348 | 32008.66 | 0.93038 | 2.1 | 58534.69 | 0.94963 | 3.8402 |  |  | 0 |  |  | 0 |  |  | 0
37412.64 | 0.94232 | 2.4545 |  | 35927.2 | 0.94339 | 2.357 |  | 37403.43 | 0.94205 | 2.4539 |  | 36014.05 | 0.92277 | 2.3627 | 33091.15 | 0.93711 | 2.171 | 36012.58 | 0.92259 | 2.3626 | 59877.61 | 0.95068 | 3.9283 | 32789.35 | 0.93135 | 2.1512 | 59962.36 | 0.95066 | 3.9339 |  |  | 0 |  |  | 0 |  |  | 0
38303.42 | 0.94352 | 2.5129 |  | 36782.61 | 0.94475 | 2.4132 |  | 38293.98 | 0.94326 | 2.5123 |  | 36871.53 | 0.92506 | 2.419 | 33879.03 | 0.93788 | 2.2227 | 36870.03 | 0.92487 | 2.4189 | 61303.26 | 0.95171 | 4.0219 | 33570.05 | 0.93205 | 2.2024 | 61390.04 | 0.95171 | 4.0275 |  |  | 0 |  |  | 0 |  |  | 0
39194.2 | 0.94473 | 2.5714 |  | 37638.02 | 0.94622 | 2.4693 |  | 39184.54 | 0.9445 | 2.5707 |  | 37729.01 | 0.92746 | 2.4752 | 34666.92 | 0.93875 | 2.2744 | 37727.47 | 0.92732 | 2.4751 | 62728.92 | 0.95268 | 4.1154 | 34350.75 | 0.93258 | 2.2536 | 62817.71 | 0.95269 | 4.1212 |  |  | 0 |  |  | 0 |  |  | 0
40084.97 | 0.946 | 2.6298 |  | 38493.43 | 0.94775 | 2.5254 |  | 40075.1 | 0.94577 | 2.6292 |  | 38586.49 | 0.92986 | 2.5315 | 35454.8 | 0.93964 | 2.326 | 38584.91 | 0.92973 | 2.5314 | 64154.58 | 0.9535 | 4.2089 | 35131.45 | 0.93304 | 2.3048 | 64245.39 | 0.95351 | 4.2149 |  |  | 0 |  |  | 0 |  |  | 0
40975.75 | 0.94727 | 2.6882 |  | 39348.84 | 0.94927 | 2.5815 |  | 40965.66 | 0.94705 | 2.6876 |  | 39443.96 | 0.93207 | 2.5878 | 36242.69 | 0.94059 | 2.3777 | 39442.35 | 0.93198 | 2.5876 | 65580.24 | 0.95422 | 4.3024 | 35912.15 | 0.93358 | 2.356 | 65673.06 | 0.95423 | 4.3085 |  |  | 0 |  |  | 0 |  |  | 0
41866.53 | 0.94845 | 2.7467 |  | 40204.25 | 0.95066 | 2.6376 |  | 41856.21 | 0.94824 | 2.746 |  | 40301.44 | 0.93406 | 2.644 | 37030.57 | 0.94156 | 2.4294 | 40299.8 | 0.93401 | 2.6439 | 67005.89 | 0.95491 | 4.396 | 36692.85 | 0.93427 | 2.4073 | 67100.74 | 0.95492 | 4.4022 |  |  | 0 |  |  | 0 |  |  | 0
42757.3 | 0.94951 | 2.8051 |  | 41059.66 | 0.95182 | 2.6938 |  | 42746.77 | 0.94929 | 2.8044 |  | 41158.92 | 0.93573 | 2.7003 | 37818.45 | 0.94256 | 2.4811 | 41157.24 | 0.93571 | 2.7002 | 68431.55 | 0.95566 | 4.4895 | 37473.55 | 0.93512 | 2.4585 | 68528.41 | 0.95568 | 4.4959 |  |  | 0 |  |  | 0 |  |  | 0
43648.08 | 0.95037 | 2.8636 |  | 41915.07 | 0.95272 | 2.7499 |  | 43637.33 | 0.95018 | 2.8629 |  | 42016.4 | 0.93714 | 2.7565 | 38606.34 | 0.94357 | 2.5328 | 42014.68 | 0.93714 | 2.7564 | 69857.21 | 0.9565 | 4.583 | 38254.25 | 0.93609 | 2.5097 | 69956.09 | 0.95653 | 4.5895 |  |  | 0 |  |  | 0 |  |  | 0
44538.86 | 0.95112 | 2.922 |  | 42770.48 | 0.95338 | 2.806 |  | 44527.89 | 0.95093 | 2.9213 |  | 42873.87 | 0.93833 | 2.8128 | 39394.22 | 0.94464 | 2.5845 | 42872.12 | 0.93835 | 2.8127 | 71282.86 | 0.95735 | 4.6766 | 39034.95 | 0.93713 | 2.5609 | 71383.77 | 0.95738 | 4.6832 |  |  | 0 |  |  | 0 |  |  | 0
45429.64 | 0.95183 | 2.9804 |  | 43625.89 | 0.95388 | 2.8621 |  | 45418.45 | 0.95164 | 2.9797 |  | 43731.35 | 0.93936 | 2.869 | 40182.11 | 0.94569 | 2.6362 | 43729.57 | 0.93939 | 2.8689 | 72708.52 | 0.95815 | 4.7701 | 39815.64 | 0.93819 | 2.6121 | 72811.44 | 0.95818 | 4.7769 |  |  | 0 |  |  | 0 |  |  | 0
46320.41 | 0.95253 | 3.0389 |  | 44481.3 | 0.95429 | 2.9182 |  | 46309 | 0.95236 | 3.0381 |  | 44588.83 | 0.94033 | 2.9253 | 40969.99 | 0.94671 | 2.6879 | 44587.01 | 0.94036 | 2.9252 | 74134.18 | 0.95887 | 4.8636 | 40596.34 | 0.93923 | 2.6634 | 74239.12 | 0.95891 | 4.8705 |  |  | 0 |  |  | 0 |  |  | 0
47211.19 | 0.95328 | 3.0973 |  | 45336.71 | 0.95466 | 2.9744 |  | 47199.56 | 0.95311 | 3.0966 |  | 45446.31 | 0.94124 | 2.9815 | 41757.88 | 0.94769 | 2.7396 | 45444.45 | 0.94127 | 2.9814 | 75559.84 | 0.95957 | 4.9572 | 41377.04 | 0.94023 | 2.7146 | 75666.79 | 0.9596 | 4.9642 |  |  | 0 |  |  | 0 |  |  | 0
48101.97 | 0.95405 | 3.1558 |  | 46192.12 | 0.95503 | 3.0305 |  | 48090.12 | 0.95389 | 3.155 |  | 46303.78 | 0.94213 | 3.0378 | 42545.76 | 0.9486 | 2.7913 | 46301.89 | 0.94217 | 3.0377 | 76985.49 | 0.96027 | 5.0507 | 42157.74 | 0.94123 | 2.7658 | 77094.47 | 0.96031 | 5.0578 |  |  | 0 |  |  | 0 |  |  | 0
48992.75 | 0.95481 | 3.2142 |  | 47047.53 | 0.95538 | 3.0866 |  | 48980.68 | 0.95466 | 3.2134 |  | 47161.26 | 0.943 | 3.0941 | 43333.65 | 0.94949 | 2.8429 | 47159.34 | 0.94304 | 3.0939 | 78411.15 | 0.961 | 5.1442 | 42938.44 | 0.94226 | 2.817 | 78522.14 | 0.96104 | 5.1515 |  |  | 0 |  |  | 0 |  |  | 0
49883.52 | 0.95554 | 3.2726 |  | 47902.94 | 0.95572 | 3.1427 |  | 49871.23 | 0.9554 | 3.2718 |  | 48018.74 | 0.94382 | 3.1503 | 44121.53 | 0.95036 | 2.8946 | 48016.78 | 0.94387 | 3.1502 | 79836.81 | 0.96171 | 5.2378 | 43719.14 | 0.94333 | 2.8682 | 79949.82 | 0.96176 | 5.2452 |  |  | 0 |  |  | 0 |  |  | 0
50774.3 | 0.95625 | 3.3311 |  | 48758.35 | 0.95603 | 3.1988 |  | 50761.79 | 0.9561 | 3.3303 |  | 48876.21 | 0.94461 | 3.2066 | 44909.41 | 0.95125 | 2.9463 | 48874.22 | 0.94466 | 3.2064 | 81262.47 | 0.9624 | 5.3313 | 44499.84 | 0.94444 | 2.9194 | 81377.49 | 0.96244 | 5.3388 |  |  | 0 |  |  | 0 |  |  | 0
51665.08 | 0.95693 | 3.3895 |  | 49613.76 | 0.95634 | 3.255 |  | 51652.35 | 0.95681 | 3.3887 |  | 49733.69 | 0.94535 | 3.2628 | 45697.3 | 0.95219 | 2.998 | 49731.66 | 0.94539 | 3.2627 | 82688.12 | 0.96309 | 5.4248 | 45280.54 | 0.94555 | 2.9707 | 82805.17 | 0.96313 | 5.4325 |  |  | 0 |  |  | 0 |  |  | 0

## SW 2mm Slit
(73, -64) | 235.6
Surface | % Power (X Pol) | % Spillover | Ruze Loss | Total |  | % Power (Y Pol) | % Spillover | Ruze Loss | Total
Grating | 91.9975 | 8.0025 | 2.3256 | 10.3281 |  |  | 100 | 0 | 100
Slit | 77.655 | 14.3425 | 1.9043 | 16.2467 |  |  | 0 | 0 | 0
Lyot | 61.8792 | 15.7758 | 1.5161 | 17.2919 |  |  | 0 | 0 | 0
Secondary | 58.1704 | 3.7088 | 1.4322 | 5.141 |  |  | 0 | 0 | 0
Primary | 57.3961 | 0.77433 | 1.4147 | 2.1891 |  |  | 0 | 0 | 0
Obscuration | 57.2646 | 0.13153 | 1.4118 | 1.5434 |  |  | 0 | 0 | 0
Spider | 54.7803 | 2.4843 | 1.3491 | 3.8334 |  |  | 0 | 0 | 0
(73, 0) | 237.25
Surface | % Power (X Pol) | % Spillover | Ruze Loss | Total |  | % Power (Y Pol) | % Spillover | Ruze Loss | Total
Grating | 92.2166 | 7.7834 | 2.2993 | 10.0827 |  |  | 100 | 0 | 100
Slit | 84.5212 | 7.6954 | 2.0501 | 9.7454 |  |  | 0 | 0 | 0
Lyot | 65.9716 | 18.5496 | 1.5938 | 20.1434 |  |  | 0 | 0 | 0
Secondary | 64.5978 | 1.3738 | 1.5709 | 2.9447 |  |  | 0 | 0 | 0
Primary | 64.519 | 0.078846 | 1.5695 | 1.6483 |  |  | 0 | 0 | 0
Obscuration | 64.3993 | 0.11966 | 1.5665 | 1.6862 |  |  | 0 | 0 | 0
Spider | 61.7542 | 2.6451 | 1.5007 | 4.1458 |  |  | 0 | 0 | 0
(73, 64) | 235.6
Surface | % Power (X Pol) | % Spillover | Ruze Loss | Total |  | % Power (Y Pol) | % Spillover | Ruze Loss | Total
Grating | 92.0022 | 7.9978 | 2.3257 | 10.3236 |  |  | 100 | 0 | 100
Slit | 77.7587 | 14.2434 | 1.9069 | 16.1503 |  |  | 0 | 0 | 0
Lyot | 61.9392 | 15.8195 | 1.5176 | 17.3371 |  |  | 0 | 0 | 0
Secondary | 58.2476 | 3.6916 | 1.4341 | 5.1257 |  |  | 0 | 0 | 0
Primary | 57.4731 | 0.77446 | 1.4166 | 2.1911 |  |  | 0 | 0 | 0
Obscuration | 57.3401 | 0.13306 | 1.4137 | 1.5468 |  |  | 0 | 0 | 0
Spider | 54.8485 | 2.4916 | 1.3508 | 3.8423 |  |  | 0 | 0 | 0
(0, -64) | 279.5
Surface | % Power (X Pol) | % Spillover | Ruze Loss | Total |  | % Power (Y Pol) | % Spillover | Ruze Loss | Total
Grating | 88.3866 | 11.6134 | 1.5935 | 13.2069 |  |  | 100 | 0 | 100
Slit | 73.0306 | 15.356 | 1.2879 | 16.6439 |  |  | 0 | 0 | 0
Lyot | 55.0163 | 18.0143 | 0.96863 | 18.9829 |  |  | 0 | 0 | 0
Secondary | 52.102 | 2.9143 | 0.92185 | 3.8362 |  |  | 0 | 0 | 0
Primary | 51.3119 | 0.79006 | 0.90845 | 1.6985 |  |  | 0 | 0 | 0
Obscuration | 50.9831 | 0.32875 | 0.90276 | 1.2315 |  |  | 0 | 0 | 0
Spider | 48.386 | 2.5972 | 0.85604 | 3.4532 |  |  | 0 | 0 | 0
(0, 0) | 281.4
Surface | % Power (X Pol) | % Spillover | Ruze Loss | Total |  | % Power (Y Pol) | % Spillover | Ruze Loss | Total
Grating | 89.2007 | 10.7993 | 1.5867 | 12.386 |  |  | 100 | 0 | 100
Slit | 75.121 | 14.0797 | 1.308 | 15.3877 |  |  | 0 | 0 | 0
Lyot | 57.8751 | 17.2459 | 1.0062 | 18.2521 |  |  | 0 | 0 | 0
Secondary | 55.8197 | 2.0553 | 0.97501 | 3.0304 |  |  | 0 | 0 | 0
Primary | 55.762 | 0.057726 | 0.97454 | 1.0323 |  |  | 0 | 0 | 0
Obscuration | 55.6983 | 0.063716 | 0.97342 | 1.0371 |  |  | 0 | 0 | 0
Spider | 53.6664 | 2.0319 | 0.93729 | 2.9692 |  |  | 0 | 0 | 0
(0, 64) | 279.5
Surface | % Power (X Pol) | % Spillover | Ruze Loss | Total |  | % Power (Y Pol) | % Spillover | Ruze Loss | Total
Grating | 88.4014 | 11.5986 | 1.5937 | 13.1923 |  |  | 100 | 0 | 100
Slit | 72.8189 | 15.5826 | 1.2841 | 16.8666 |  |  | 0 | 0 | 0
Lyot | 54.7768 | 18.042 | 0.96438 | 19.0064 |  |  | 0 | 0 | 0
Secondary | 51.9029 | 2.8739 | 0.91833 | 3.7923 |  |  | 0 | 0 | 0
Primary | 51.1193 | 0.78357 | 0.90504 | 1.6886 |  |  | 0 | 0 | 0
Obscuration | 50.7896 | 0.32971 | 0.89933 | 1.229 |  |  | 0 | 0 | 0
Spider | 48.214 | 2.5756 | 0.853 | 3.4286 |  |  | 0 | 0 | 0
(-73, -64) | 318.4
Surface | % Power (X Pol) | % Spillover | Ruze Loss | Total |  | % Power (Y Pol) | % Spillover | Ruze Loss | Total
Grating | 79.08 | 20.92 | 1.1009 | 22.0209 |  |  | 100 | 0 | 100
Slit | 66.0311 | 13.0488 | 0.9039 | 13.9528 |  |  | 0 | 0 | 0
Lyot | 51.3426 | 14.6885 | 0.70217 | 15.3907 |  |  | 0 | 0 | 0
Secondary | 48.0118 | 3.3308 | 0.6586 | 3.9894 |  |  | 0 | 0 | 0
Primary | 46.8035 | 1.2083 | 0.64239 | 1.8507 |  |  | 0 | 0 | 0
Obscuration | 46.5753 | 0.22813 | 0.63944 | 0.86757 |  |  | 0 | 0 | 0
Spider | 44.5125 | 2.0628 | 0.61076 | 2.6736 |  |  | 0 | 0 | 0
(-73, 0) | 320.75
Surface | % Power (X Pol) | % Spillover | Ruze Loss | Total |  | % Power (Y Pol) | % Spillover | Ruze Loss | Total
Grating | 80.6926 | 19.3074 | 1.107 | 20.4144 |  |  | 100 | 0 | 100
Slit | 63.7867 | 16.9059 | 0.85992 | 17.7658 |  |  | 0 | 0 | 0
Lyot | 49.9364 | 13.8503 | 0.6733 | 14.5236 |  |  | 0 | 0 | 0
Secondary | 47.0367 | 2.8997 | 0.63607 | 3.5358 |  |  | 0 | 0 | 0
Primary | 46.8024 | 0.23434 | 0.63337 | 0.86771 |  |  | 0 | 0 | 0
Obscuration | 46.7537 | 0.048673 | 0.63274 | 0.68141 |  |  | 0 | 0 | 0
Spider | 45.0215 | 1.7322 | 0.60898 | 2.3412 |  |  | 0 | 0 | 0
(-73, 64) | 318.4
Surface | % Power (X Pol) | % Spillover | Ruze Loss | Total |  | % Power (Y Pol) | % Spillover | Ruze Loss | Total
Grating | 79.1018 | 20.8982 | 1.1012 | 21.9994 |  |  | 100 | 0 | 100
Slit | 65.9163 | 13.1855 | 0.9023 | 14.0878 |  |  | 0 | 0 | 0
Lyot | 51.2369 | 14.6794 | 0.70072 | 15.3802 |  |  | 0 | 0 | 0
Secondary | 47.955 | 3.2819 | 0.65783 | 3.9397 |  |  | 0 | 0 | 0
Primary | 46.7688 | 1.1862 | 0.64192 | 1.8281 |  |  | 0 | 0 | 0
Obscuration | 46.5419 | 0.22691 | 0.63898 | 0.86589 |  |  | 0 | 0 | 0
Spider | 44.4759 | 2.066 | 0.61026 | 2.6763 |  |  | 0 | 0 | 0
Summary
Position | Wavelength | % To Sky | % To Warm | % To Cold | % To Warm (Optimistic) |  | % To Sky | % To Warm | % To Cold | % To Warm (Optimistic)
(73, -64) | 235.6 | 3.7088 | 3.3902 | 38.1208 | 1.0359 |  | 0 | 0 | 100 | 0
(73, 0) | 237.25 | 1.3738 | 2.8436 | 34.0284 | 0.35532 |  | 0 | 0 | 100 | 0
(73, 64) | 235.6 | 3.6916 | 3.3991 | 38.0608 | 1.0369 |  | 0 | 0 | 100 | 0
(0, -64) | 279.5 | 2.9143 | 3.716 | 44.9837 | 1.0827 |  | 0 | 0 | 100 | 0
(0, 0) | 281.4 | 2.0553 | 2.1533 | 42.1249 | 0.26729 |  | 0 | 0 | 100 | 0
(0, 64) | 279.5 | 2.8739 | 3.6889 | 45.2232 | 1.0741 |  | 0 | 0 | 100 | 0
(-73, -64) | 318.4 | 3.3308 | 3.4993 | 48.6574 | 1.4374 |  | 0 | 0 | 100 | 0
(-73, 0) | 320.75 | 2.8997 | 2.0152 | 50.0636 | 0.41243 |  | 0 | 0 | 100 | 0
(-73, 64) | 318.4 | 3.2819 | 3.4791 | 48.7631 | 1.4155 |  | 0 | 0 | 100 | 0