## Spectrometer Design
TIM Balloon Optical Specifications
Telescope | Short Wave | Long Wave | Comments
Mechanical
Primary Diameter (mm) | 2000 | 2000 | Sets limit on entrance pupil diameter
Secondary Diameter (mm) | 510 | 510 | Taken from the Zemax model
Working Distance (mm) | 650 | 650 | Distance from primary to the front plate of the gondola. Set by re-using the BLAST-TNG gondola design.
Optical
Entrance Pupil Dia. (mm) | 2000 | 2000 | Could be pupil stopped, so the illuminated diameter could be smaller. Cannot exceed mechanical diameter
Min Wavelength (um) | 240 | 317
Max Wavelength (um) | 317 | 420
Angular Resolution (rad) | 0.00012 | 0.0001585 | Use resolution set by shortest wavelength in each band so that at the longer wavelengths, the beams on the sky are spaced by smaller than 2 * F# * Lambda.
Focal Length (mm) | 8000 |  | Chosen to provide a 'good' F/#
Primary Mirror Radius (mm) | -3200 |  | Set by manufacturing limits
Secondary Mirror Radius (mm) | -937.5
F/# | 4
NA | 0.12533
Beam Spacing On Sky | 2.25 | 2
Half Field of View (deg) | 0.4641 | 0.46315 | N beams spaced by 2 times the diffraction limit. Note that N is different per module to achieve the same FOV on sky
Full Image Size (mm) | 129.6028 | 129.3388
Image Height (mm) | 64.8014 | 64.6694
% Area Obscuration | 6.5025
Relay
Geometry | Offner
Magnification | 1 | 1 | Ease of geometry and standard
Image Size (mm) | 129.6028 | 129.3388
Image Height (mm) | 64.8014 | 64.6694
mm Array for Pointing (MAP)
Wavelength (mm) | 1
Half Field of View (deg) | 0.11785
Spectrometer | Short Wave | Long Wave
Mechanical
Number of Spatial Detectors | 60 | 51
Number of Spectral Detectors | 60 | 60
Apect Ratio | 0.86603 | 0.73612
Detector Spacing (mm) | 2.3 | 2.3
Spatial Pitch Ratio (Hex Packed) | 0.86603 | 0.86603
Spatial Pixel Pitch | 1.9919 | 1.9919
Detector Spatial Length (mm) | 119.5115 | 101.5848
Detector Spectral Length (mm) | 138 | 138
Optical
Min Wavelength (um) | 240 | 317
Max Wavelength (um) | 317 | 420
Center Wavelength (um) | 278.5 | 368.5
Wavelength Band (um) | 77 | 103
Geometry | Czerny-Turner | Czerny-Turner
Diffraction Order | -1 | -1
Chromatic Resolving Power | 375.7764 | 334.2654 | Calculated from the grating spatial diameter, pitch, and angle of incidence (i.e. # of illuminated lines)
Chromatic Resolution (um) | 0.63868 | 0.94835 | Taken at the smallest wavelength to provide the lower bound to achieve the required chromatic resolution. At longer wavelengths, this means we resolve more than is necessary.
Spectrometer First Order Design
Index Before | 1 | 1
Index After | -1 | -1
Grating Pitch (lines/um) | 0.002855 | 0.00213 | Input Parameter
Grating Spatial Diameter (mm) | 130 | 155 | Set to give the required number of lines illuminated to achieve the desired chromatic resolving power.
Grating Angle of Incidence (deg) | 9 | 9 | Input Parameter
Grating Spectral Diameter (mm) | 131.6205 | 156.9321
Grating Angle of Diffraction (deg) | 31.9221 | 31.2502 | Min Wavelength
Grating Angle of Diffraction (deg) | 48.4693 | 47.5754 | Max Wavelength
Collimator Focal Length (mm) | 515.9215 | 615.1372
Collimator Radius (mm) | 1031.843 | 1230.2744
Spectral FOV (deg) | 16.5472 | 16.3252 | Angle between min and max diffracted wavelengths
Spatial FOV (deg) | 14.3181 | 12.0029
FOV Ratio | 0.86529 | 0.73524 | Ratio of Spatial FOV to Spectral FOV should match the aspect ratio of the detector (25/72) to within 1%.
Camera Focal Length (mm) | 474.508 | 481.0501 | Set to match the spectral detector length based on the input spectral FOV
Camera Radius (mm) | 949.0159 | 962.1002
Spatial Image Size (mm) | 119.1995 | 101.1456 | Spectral image size is set at the exact length of the focal plane. Cell is green when the size is less than the detector length in order to ensure that all wavelengths fit on the array.
Spectral F/# (min lambda) | 4.2475 | 3.5856
Spectral F/# (max lambda) | 5.4374 | 4.5438
Spatial F/# | 3.6501 | 3.1035
Slit Width (mm) | 2 | 3
Slit Width (F/# *Lambda) | 2.0833 | 2.3659 | Min Wavelength
Slit Width (F/# *Lambda) | 1.643 | 1.4083 | Max Wavelength
Spectral F/# * Lambda (mm) | 1.0194 | 1.1366 | Use min wavelength to determine smallest scale. More flexible (0.5 mm - 2 mm ) is okay
Spectral F/# * Lambda (mm) | 1.7237 | 1.9084 | Max wavelength for largest scale
Spectral Pixel Pitch (F/#*Lambda) | 2.2562 | 2.0235 | Min Wavelength
Spectral Pixel Pitch (F/#*Lambda) | 1.3344 | 1.2052 | Max Wavelength
Spatial F/# * Lambda (mm) | 0.87601 | 0.98383 | Use min wavelength to determine smallest scale. Want closer to 1 mm for better point source coupling in a single channel. Makes the most use of each spatial pixel.
Spatial F/# * Lambda (mm) | 1.1571 | 1.3035 | Max wavelength for largest scale
Spatial Pixel Pitch (F/#*Lamda) | 2.2738 | 2.0246 | Min Wavelength
Spatial Pixel Pitch (F/#*Lamda) | 1.7215 | 1.5281 | Max Wavelength
Spectrometer Optimization
Wavelength #1 | 240 | 317
Wavelength #2 | 259.25 | 342.75
Wavelength #3 | 278.5 | 368.5
Wavelength #4 | 297.75 | 394.25
Wavelength #5 | 317 | 420
XFIE | 0.0325 | -0.0325
YFIE #1 | 0 | 0
YFIE #2 | 0.23205 | 0.23158
YFIE #3 | 0.4641 | 0.46315
YFIE #4 | -0.23205 | -0.23158
YFIE #5 | -0.4641 | -0.46315
Distortion Wavelength Ref | 0.69279 | 0.67959
Distortion W1 | -64.7599 | -64.9313
Distortion W2 | -33.0208 | -33.0824
Distortion W3 | 0 | 0
Distortion W4 | 35.0572 | 35.04
Distortion W5 | 73.2509 | 73.0784
Distortion F1 | 0 | 0
Distortion F2 | 29.8385 | 25.3092
Distortion F3 | 59.9138 | 50.7589
Distortion F4 | -29.8385 | -25.3092
Distortion F5 | -59.9138 | -50.7589

## Spectrometer As Built
TIM Balloon Optical Specifications
Telescope | Short Wave | Long Wave | Comments
Mechanical
Primary Diameter (mm) | 2000 | 2000 | Sets limit on entrance pupil diameter
Secondary Diameter (mm) | 510 | 510 | Taken from the Zemax model
Working Distance (mm) | 650 | 650 | Distance from primary to the front plate of the gondola. Set by re-using the BLAST-TNG gondola design.
Optical
Entrance Pupil Dia. (mm) | 2000 | 2000 | Could be pupil stopped, so the illuminated diameter could be smaller. Cannot exceed mechanical diameter
Min Wavelength (um) | 240 | 317
Max Wavelength (um) | 317 | 420
Angular Resolution (rad) | 0.00012 | 0.0001585 | Use resolution set by shortest wavelength in each band so that at the longer wavelengths, the beams on the sky are spaced by smaller than 2 * F# * Lambda.
Focal Length (mm) | 8000 |  | Chosen to provide a 'good' F/#
Primary Mirror Radius (mm) | -3200 |  | Set by manufacturing limits
Secondary Mirror Radius (mm) | -937.5
F/# | 4
NA | 0.12533
Beam Spacing On Sky | 2.25 | 2
Half Field of View (deg) | 0.49504 | 0.49039 | N beams spaced by 2 times the diffraction limit. Note that N is different per module to achieve the same FOV on sky
Full Image Size (mm) | 138.2434 | 136.9473
Image Height (mm) | 69.1217 | 68.4737
% Area Obscuration | 6.5025
Relay
Geometry | Offner
Magnification | 1 | 1 | Ease of geometry and standard
Image Size (mm) | 138.2434 | 136.9473
Image Height (mm) | 69.1217 | 68.4737
mm Array for Pointing (MAP)
Wavelength (mm) | 1
Half Field of View (deg) | 0.11785
Spectrometer | Short Wave | Long Wave
Focal Plane | Short Wave | Long Wave
Number of Spatial Detectors | 64 | 54
Number of Spectral Detectors | 63 | 63
Apect Ratio | 0.87977 | 0.74231
Detector Spacing (mm) | 2.3 | 2.3
Spatial Pitch Ratio (Hex Packed) | 0.86603 | 0.86603
Spatial Pixel Pitch | 1.9919 | 1.9919
Detector Spatial Length (mm) | 127.4789 | 107.5604
Detector Spectral Length (mm) | 144.9 | 144.9
Spatial F/# | 3.7 | 3.15
Spectral F/# | 4.3 | 3.68 | Min Wavelegnth
Spectral F/# | 5.4 | 4.5 | Max Wavelength
Spatial Pixel Pitch (F/#*Lambda) | 2.2431 | 1.9948 | Min Wavelegnth
Spatial Pixel Pitch (F/#*Lambda) | 1.6982 | 1.5056 | Max Wavelength
Spectral Pixel Pitch (F/#*Lambda) | 2.2287 | 1.9716 | Min Wavelegnth
Spectral Pixel Pitch (F/#*Lambda) | 1.3436 | 1.2169 | Max Wavelength
Grating | Short Wave | Long Wave
Min Wavelength (um) | 240 | 317
Max Wavelength (um) | 317 | 420
Center Wavelength (um) | 278.5 | 368.5
Wavelength Band (um) | 77 | 103
Geometry | Czerny-Turner | Czerny-Turner
Diffraction Order | -1 | -1
Grating Pitch (lines/um) | 0.002855 | 0.00213
Grating Diameter (mm) | 150 | 190
Grating Angle of Incidence (deg) | 9 | 9
Chromatic Resolving Power | 428.25 | 404.7 | Calculated from the grating diameter and pitch (i.e. # of illuminated lines)
Chromatic Resolution (um) | 0.56042 | 0.7833 | Calculated at the smallest wavelength. At longer wavelengths, this means we resolve more than is necessary.
Slit | Short Wave | Long Wave
Slit Width (mm) | 2 | 3
Slit Width (F/# *Lambda) | 2.0833 | 2.3659 | Min Wavelength
Slit Width (F/# *Lambda) | 1.643 | 1.4083 | Max Wavelength
Spectrometer First Order Design
Index Before | 1 | 1
Index After | -1 | -1
Grating Pitch (lines/um) | 0.002855 | 0.00213 | Input Parameter
Grating Spatial Diameter (mm) | 130 | 155 | Set to give the required number of lines illuminated to achieve the desired chromatic resolving power.
Grating Angle of Incidence (deg) | 9 | 9 | Input Parameter
Grating Spectral Diameter (mm) | 131.6205 | 156.9321
Grating Angle of Diffraction (deg) | 31.9221 | 31.2502 | Min Wavelength
Grating Angle of Diffraction (deg) | 48.4693 | 47.5754 | Max Wavelength
Collimator Focal Length (mm) | 515.9215 | 615.1372
Collimator Radius (mm) | 1031.843 | 1230.2744
Spectral FOV (deg) | 16.5472 | 16.3252 | Angle between min and max diffracted wavelengths
Spatial FOV (deg) | 15.2618 | 12.7034
FOV Ratio | 0.92232 | 0.77815 | Ratio of Spatial FOV to Spectral FOV should match the aspect ratio of the detector (25/72) to within 1%.
Camera Focal Length (mm) | 498.2334 | 505.1026 | Set to match the spectral detector length based on the input spectral FOV
Camera Radius (mm) | 996.4667 | 1010.2052
Spatial Image Size (mm) | 133.5038 | 112.4505 | Spectral image size is set at the exact length of the focal plane. Cell is green when the size is less than the detector length in order to ensure that all wavelengths fit on the array.
Spectral F/# (min lambda) | 4.4599 | 3.7648
Spectral F/# (max lambda) | 5.7093 | 4.771
Spatial F/# | 3.8326 | 3.2587
Slit Width (mm) | 2 | 3
Slit Width (F/# *Lambda) | 2.0833 | 2.3659 | Min Wavelength
Slit Width (F/# *Lambda) | 1.643 | 1.4083 | Max Wavelength
Spectral F/# * Lambda (mm) | 1.0704 | 1.1935 | Use min wavelength to determine smallest scale. More flexible (0.5 mm - 2 mm ) is okay
Spectral F/# * Lambda (mm) | 1.8098 | 2.0038 | Max wavelength for largest scale
Spectral Pixel Pitch (F/#*Lambda) | 2.1488 | 1.9272 | Min Wavelength
Spectral Pixel Pitch (F/#*Lambda) | 1.2708 | 1.1478 | Max Wavelength
Spatial F/# * Lambda (mm) | 0.91982 | 1.033 | Use min wavelength to determine smallest scale. Want closer to 1 mm for better point source coupling in a single channel. Makes the most use of each spatial pixel.
Spatial F/# * Lambda (mm) | 1.2149 | 1.3687 | Max wavelength for largest scale
Spatial Pixel Pitch (F/#*Lamda) | 2.1655 | 1.9282 | Min Wavelength
Spatial Pixel Pitch (F/#*Lamda) | 1.6395 | 1.4553 | Max Wavelength
Spectrometer Optimization
Wavelength #1 | 240 | 317
Wavelength #2 | 259.25 | 342.75
Wavelength #3 | 278.5 | 368.5
Wavelength #4 | 297.75 | 394.25
Wavelength #5 | 317 | 420
XFIE | 0.0325 | -0.0325
YFIE #1 | 0 | 0
YFIE #2 | 0.24752 | 0.2452
YFIE #3 | 0.49504 | 0.49039
YFIE #4 | -0.24752 | -0.2452
YFIE #5 | -0.49504 | -0.49039
Distortion Wavelength Ref | 0.69279 | 0.67959
Distortion W1 | -67.9979 | -68.1778
Distortion W2 | -34.6718 | -34.7366
Distortion W3 | 0 | 0
Distortion W4 | 36.81 | 36.792
Distortion W5 | 76.9134 | 76.7324
Distortion F1 | 0 | 0
Distortion F2 | 33.4251 | 28.141
Distortion F3 | 67.1525 | 56.4572
Distortion F4 | -33.4251 | -28.141
Distortion F5 | -67.1525 | -56.4572

## Telescope Design
Given R1 = -4000 mm, WD, and EFL, solve for R2, F/#, EPD, and linear Obs.
EFL (mm) | Frac Linear Obs | Marg. Ray Angle | Sec Height | B (Back Focal Length) | D (Mirror Separation) | C1 | R1 | C2 | R2 | Working Dist. (mm) | F/# | Design
8000 | 0.23438 | 0.125 | 234.375 | 1875 | 1225 | -0.0003125 | -3200 | -0.0010667 | -937.5 | 650 | 4 | TIM F/0.8 Pri
8000 | 0.265 | 0.125 | 265 | 2120 | 1470 | -0.00025 | -4000 | -0.00070755 | -1413.3333 | 650 | 4 | TIM F/1 Pri
8000 | 0.22917 | 0.125 | 229.1667 | 1833.3333 | 1233.3333 | -0.0003125 | -3200 | -0.0010909 | -916.6667 | 600 | 4 | TIM
16000 | 0.12784 | 0.0625 | 127.8409 | 2045.4545 | 1395.4545 | -0.0003125 | -3200 | -0.0022 | -454.5455 | 650 | 8 | TIM
9698.82 | 0.23044 | 0.10311 | 230.4364 | 2234.9608 | 1589.9608 | -0.00024201 | -4132.11 | -0.00082649 | -1209.929 | 645 | 4.8494 | BLAST-TNG

## F Lambda Specs
TIM Balloon Optical Specifications
Telescope |  |  | Comments
Mechanical
Primary Diameter (mm) | 2000 |  | Sets limit on entrance pupil diameter
Secondary Diameter (mm) | 468.75 |  | Taken from the Zemax model
Working Distance (mm) | 650 |  | Distance from primary backing to the front plate of the gondola. Set by re-using the BLAST-TNG gondola design.
Optical
Entrance Pupil Dia. (mm) | 2000 |  | Could be pupil stopped, so the illuminated diameter could be smaller. Cannot exceed mechanical diameter
Min Wavelength (um) | 240
Max Wavelength (um) | 420
Angular Resolution (rad) | 0.000165 |  | Use resolution set by average wavelength.
Half Field of View (deg) | 0.23635 |  | N beams spaced by 2 times the diffraction limit
Focal Length (mm) | 10000 |  | Chosen to minimize the collimator focal length
Primary Mirror Radius (mm) | -4000 |  | Set by manufacturing limits
Secondary Mirror Radius (mm) | -937.5
F/# | 5
NA | 0.10017
Half Field of View (deg) | 0.2259 | -0.01045 | Set by matching the slit size to the detector spatial size
Full Image Size (mm) | 78.8528
Image Height (mm) | 39.4264
% Area Obscuration | 5.4932
Relay
Geometry | Offner
Magnification | 1 |  | Ease of geometry and standard
Image Size (mm) | 78.8528
Image Height (mm) | 39.4264
Spectrometer | Short Wave | Long Wave
Mechanical
Number of Spatial Detectors | 25 | 25
Number of Spectral Detectors | 72 | 72
Apect Ratio | 0.3007
Detector Spacing (mm) | 2 | 2
Spatial Pitch Ratio (Hex Packed) | 0.86603 | 0.86603
Spatial Pixel Pitch | 1.7321 | 1.7321
Detector Spatial Length (mm) | 43.3013 | 43.3013
Detector Spectral Length (mm) | 144 | 144
Optical
Min Wavelength (um) | 240 | 317
Max Wavelength (um) | 317 | 420
Center Wavelength (um) | 278.5 | 368.5
Wavelength Band (um) | 77 | 103
Geometry | Czerny-Turner | Czerny-Turner
Diffraction Order | -1 | -1
Pitch Limit Chromatic Resolving Power | 260.4156 | 257.5922
Pitch Limit Chromatic Resolution (um) | 0.9216 | 1.2306
Pixel Pitch (F/#*Lambda) | 2 | 2
Spatial F/# | 2.7319 | 2.062 | Use max wavelength to set the upper bound on the F/#
Spectrometer First Order Design | Short Wave | Long Wave
Index Before | 1 | 1
Index After | -1 | -1
Spatial Pupil Diameter (mm) | 125 | 300 | Set to give the required number of lines illuminated to achieve the desired chromatic resolving power.
Grating Angle of Incidence (deg) | 13 | 43 | Input Parameter
Grating Diameter (mm) | 128.288 | 410.1982 | Projected spatial pupil
Grating Angle of Diffraction (deg) | 48.0837 | 7.8923 | Calculated at the center wavelength. Should be greater than zero. Cell is red when this is not met.
Grating Angle of Diffraction (deg) | 37.6008 | 1.3069 | Calculated at the min wavelength
Grating Angle of Diffraction (deg) | 61.4125 | 14.5849 | Calculated at the max wavelength
Camera Focal Length (mm) | 341.4927 | 618.5896
Camera Radius (mm) | 682.9853 | 1237.1791
Spatial HFOV (deg) | 3.6277 | 2.0045
Spectral HFOV (deg) | 11.9058 | 6.639
Collimator Focal Length (mm) | 621.8671 | 1492.4812
Collimator Radius (mm) | 1243.7343 | 2984.9623
Grating Pitch (lines/um) | 0.0034796 | 0.0022234 | Solve for this parameter using Solver, with the objective of setting the FOV diff cell to zero.
Calc Spectral FOV (deg) | 23.8116 | 13.278 | Angle between min and max diffracted wavelengths
Spectral FOV Diff (deg) | -1.771e-07 | -2.9547e-07 | Should be zero. Cell is red when this number deviates more than 10^-6
Chromatic Resolving Power | 446.393 | 487.8199 | Actual chromatic resolving power determined by the number of grating lines illuminated. Cell is green when this number is greater than the pitch limit R.
First Order Design Checks | Short Wave | Long Wave
Spatial Image Size (mm) | 43.3013 | 43.3013 | Cell is green when the size is less than or equal to the detector width in order to ensure that all field points fit on the array.
Spectral Image Size (mm) | 144 | 144 | Cell is green when the size is less than or equal to the detector length in order to ensure that all wavelengths fit on the array.
Spectral F/# | 3.3598 | 1.5084 | Takes the projected pupil and scales it by the projection due to diffraction at the min wavelength.
Spectral F/# | 5.563 | 1.5582 | Takes the projected pupil and scales it by the projection due to diffraction at the max wavelength.
Spatial F/# | 2.7319 | 2.062 | Uses the spatial pupil diameter
Spectral F/# * Lambda (mm) | 0.80636 | 0.47817 | Use min wavelength to determine smallest scale. More flexible (0.5 mm - 2 mm ) is okay
Spectral F/# * Lambda (mm) | 1.7635 | 0.63354 | Max wavelength for largest scale
Spectral Pixel Pitch (F/#*Lambda) | 2.4803 | 4.1826 | Min Wavelength
Spectral Pixel Pitch (F/#*Lambda) | 1.1341 | 3.1569 | Max Wavelength
Spatial F/# * Lambda (mm) | 0.65567 | 0.65364 | Use min wavelength to determine smallest scale. Want closer to 1 mm for better point source coupling in a single channel. Makes the most use of each spatial pixel.
Spatial F/# * Lambda (mm) | 0.86603 | 0.86603 | Max wavelength for largest scale
Spatial Pixel Pitch (F/#*Lamda) | 2.6417 | 2.6498 | Min Wavelength
Spatial Pixel Pitch (F/#*Lamda) | 2 | 2 | Max Wavelength

## ResPow Specs
TIM Balloon Optical Specifications
Telescope | Short Wave | Long Wave | Comments
Mechanical
Primary Diameter (mm) | 2000 | 2000 | Sets limit on entrance pupil diameter
Secondary Diameter (mm) | 468.75 | 468.75 | Taken from the Zemax model
Working Distance (mm) | 650 | 650 | Distance from primary to the front plate of the gondola. Set by re-using the BLAST-TNG gondola design.
Optical
Entrance Pupil Dia. (mm) | 2000 | 2000 | Could be pupil stopped, so the illuminated diameter could be smaller. Cannot exceed mechanical diameter
Min Wavelength (um) | 240 | 317
Max Wavelength (um) | 317 | 420
Angular Resolution (rad) | 0.0001585 | 0.00021 | Use resolution set by largest wavelength in each band so that at the shorter wavelengths, the beams on the sky are spaced by smaller than 2 * F# * Lambda.
Focal Length (mm) | 10000 |  | Chosen to provide a 'good' F/#
Primary Mirror Radius (mm) | -4000 |  | Set by manufacturing limits
Secondary Mirror Radius (mm) | -937.5
F/# | 5
NA | 0.10017
Half Field of View (deg) | 0.25882 | 0.25869 | N beams spaced by 2 times the diffraction limit. Note that N is different per module to achieve the same FOV on sky
Full Image Size (mm) | 90.3456 | 90.3006
Image Height (mm) | 45.1728 | 45.1503
% Area Obscuration | 5.4932
Relay
Geometry | Offner
Magnification | 1 |  | Ease of geometry and standard
Image Size (mm) | 90.3456
Image Height (mm) | 45.1728
Spectrometer | Short Wave | Long Wave
Mechanical
Number of Spatial Detectors | 28.5 | 21.5
Number of Spectral Detectors | 72 | 72
Apect Ratio | 0.3428 | 0.2586
Detector Spacing (mm) | 2.3 | 3.05
Spatial Pitch Ratio (Hex Packed) | 0.86603 | 0.86603
Spatial Pixel Pitch | 1.9919 | 2.6414
Detector Spatial Length (mm) | 56.768 | 56.7896
Detector Spectral Length (mm) | 165.6 | 219.6
Optical
Min Wavelength (um) | 240 | 317
Max Wavelength (um) | 317 | 420
Center Wavelength (um) | 278.5 | 368.5
Wavelength Band (um) | 77 | 103
Geometry | Czerny-Turner | Czerny-Turner
Diffraction Order | -1 | -1
Chromatic Resolving Power | 486.8655 | 340.9895 | Calculated from the grating spatial diameter, pitch, and angle of incidence (i.e. # of illuminated lines)
Chromatic Resolution (um) | 0.49295 | 0.92965 | Taken at the smallest wavelength to provide the lower bound to achieve the required chromatic resolution. At longer wavelengths, this means we resolve more than is necessary.
Spectrometer First Order Design
Index Before | 1 | 1
Index After | -1 | -1
Grating Pitch (lines/um) | 0.00353 | 0.002658 | Input Parameter
Grating Spatial Diameter (mm) | 125 | 125 | Set to give the required number of lines illuminated to achieve the desired chromatic resolving power.
Grating Angle of Incidence (deg) | 25 | 13 | Input Parameter
Grating Spectral Diameter (mm) | 137.9222 | 128.288
Grating Angle of Diffraction (deg) | 25.1242 | 38.1436
Grating Angle of Diffraction (deg) | 44.1382 | 63.0508
Collimator Focal Length (mm) | 621.8671 | 621.8671
Collimator Radius (mm) | 1243.7343 | 1243.7343
Spectral FOV (deg) | 19.014 | 24.9072 | Angle between min and max diffracted wavelengths
Spatial FOV (deg) | 8.3094 | 8.3094
FOV Ratio | 0.43701 | 0.33361 | Ratio of Spatial FOV to Spectral FOV should match the aspect ratio of the detector (25/72) to within 1%.
Camera Focal Length (mm) | 494.4213 | 497.1809 | Set to match the spectral detector length based on the input spectral FOV
Camera Radius (mm) | 988.8427 | 994.3617
Spatial Image Size (mm) | 71.8301 | 72.231 | Spectral image size is set at the exact length of the focal plane. Cell is green when the size is less than the detector length in order to ensure that all wavelengths fit on the array.
Spectral F/# (min lambda) | 3.9594 | 4.9278
Spectral F/# (max lambda) | 4.9951 | 8.5514
Spatial F/# | 3.9554 | 3.9774
Spectral F/# * Lambda (mm) | 0.95025 | 1.5621 | Use min wavelength to determine smallest scale. More flexible (0.5 mm - 2 mm ) is okay
Spectral F/# * Lambda (mm) | 1.5834 | 3.5916 | Max wavelength for largest scale
Spectral Pixel Pitch (F/#*Lambda) | 2.4204 | 1.9525 | Min Wavelength
Spectral Pixel Pitch (F/#*Lambda) | 1.4525 | 0.8492 | Max Wavelength
Spatial F/# * Lambda (mm) | 0.94929 | 1.2609 | Use min wavelength to determine smallest scale. Want closer to 1 mm for better point source coupling in a single channel. Makes the most use of each spatial pixel.
Spatial F/# * Lambda (mm) | 1.2539 | 1.6705 | Max wavelength for largest scale
Spatial Pixel Pitch (F/#*Lamda) | 2.0983 | 2.0949 | Min Wavelength
Spatial Pixel Pitch (F/#*Lamda) | 1.5886 | 1.5812 | Max Wavelength

## Ibsen Spectrometer Design
First Order Spectrometer Design | Center Short | Min Short | Max Short | Center Long | Min Long | Max Long | Min Long | Max Long
Wavelength Range (um) | 77 | 77 | 77 | 103 | 103 | 103 | 103 | 103
Center Wavelength (um) | 278.5 | 240 | 317 | 368.5 | 317 | 420 | 317 | 420
Optical Resolution (um) | 1.0694 | 0.9216 | 1.2173 | 1.4306 | 1.2306 | 1.6305 | 1.2306 | 1.6305
Diffraction Order | 1 | 1 | 1 | 1 | 1 | 1 | 2 | 2
Angle of Incidence (deg) | 11 | 11 | 11 | 20 | 20 | 20 | 20 | 20
Grating Frequency (lines per micron) | 0.0035 | 0.0035 | 0.0035 | 0.0015 | 0.0015 | 0.0015 | 0.0015 | 0.0015
Diffraction Angle (deg) | -51.6228 | -40.4806 | -66.7355 | -12.1651 | -7.6707 | -16.7371 | -37.5158 | -66.6325
Total Diffracted Angle | -40.6228 | -29.4806 | -55.7355 | 7.8349 | 12.3293 | 3.2629 | -17.5158 | -46.6325
Camera Mirror Focal Length (mm) | 331.7265 | 331.7265 | 331.7265 | 911.1093 | 911.1093 | 911.1093 | 911.1093 | 911.1093
Magnification | 1 | 1 | 1 | 1 | 1 | 1 | 1 | 1
Collimator Focal Length (mm) | 524.5058 | 524.5058 | 524.5058 | 875.83 | 875.83 | 875.83 | 875.83 | 875.83
Slit Width (mm) | 2 | 2 | 2 | 2 | 1.7205 | 2.2795 | 1.7205 | 2.2795
Evaluate Design
Input F/# | 3 | 3 | 3 | 3 | 3 | 3 | 3 | 3
Grating Diameter (mm) | 174.8353 | 174.8353 | 174.8353 | 291.9433 | 291.9433 | 291.9433 | 291.9433 | 291.9433
Output F/# | 3.0562 | 2.4945 | 4.8037 | 3.1925 | 3.149 | 3.2589 | 3.9346 | 7.8685
NA | 0.1636 | 0.20044 | 0.10409 | 0.15662 | 0.15878 | 0.15343 | 0.12708 | 0.063545
Theta NA | 9.4162 | 11.5628 | 5.9745 | 9.0105 | 9.1361 | 8.8255 | 7.3008 | 3.6433
Optics Diffraction Limitted FWHM Resolution (um) | 0.46156 | 0.32241 | 0.83252 | 0.85437 | 0.7247 | 0.99452 | 0.90968 | 2.4251
Grating Diffraction Limited FWHM Resolution (um) | 0.37715 | 0.26345 | 0.68027 | 0.69813 | 0.59217 | 0.81265 | 0.74332 | 1.9816

## Old Calcs
TIM Balloon Optical Specifications
Telescope |  | Illuminated Dia. (mm)
Entrance Pupil Dia. (mm) |  | 2000
F/# | 3.5
EFL (mm) | 7000
Image Size (mm) | 27.5624
Wavelengths (um) | 240 | 317
Wavelengths (um) | 317 | 420
Full FOV (deg) | 1
Working Distance (mm) | 800
Cold Optics | spacing = (1.5*F/#*Lambda) |  | 1.5 |  | Distortion Y (Spatial)
F/# (Short Wav in Band) | 5.5556 | 4.2061 |  |  | Field (deg) | SW Ideal (mm) | LW Ideal (mm)
F/# (Long Wav in Band) | 4.2061 | 3.1746 |  |  | 0 | 0 | 0
HFoV (deg) | 0.20433 | 0.2256 |  |  | 0.124 | 17.5518 | 18.0279
EFL (mm) | 8412.1977 | 6349.2063 |  |  | 0.248 | 35.1037 | 36.0559
Plate Scale (deg) | 0.0090814 | 0.0090814 | Half Width |  | -0.124 | -17.5518 | -18.0279
Spatial Detector Size (mm) | 60 | 50 | 30 | 25 | -0.248 | -35.1037 | -36.0559
Spectral Detector Size (mm) | 144 | 144 | 72 | 72
As Designed
F/# | 4.37 | 3.64
EFL (mm) | 8110 | 8330 |  | 4.055
HFOV (deg) | 0.21194 | 0.17196 | 0.085978
Mechanical
| Radius | Height
Cryostat Volume (mm) | 419 | 669
Window Radius (mm)
Number of Feeds (Spatial) | 30 | 25
Number of Feeds (Spectral) | 72 | 72
Feed Horn Spacing (mm) | 2 | 2
Grating Order | 1 | 1
Grating Semi Diameter (mm) | 65.596 | 75.264
Number of Grating Lines | 524.768 | 489.216
Grating Frequency (lines per micron) | 0.004 | 0.00325
Grating Spacing (um) | 125 | 153.8462
Grating Incident Angle (deg) | 30 | 35
Grating FFoV (deg) | 22.7875 | 25.1461
Grating Pupil Proj.
Grating Focus EFL (mm) | 450 | 325
Grating Diffracted Angle | -50.1746 | -52.3187
Spectral Image Size (mm) | 181.3698 | 144.9711
Maximum Spectral F/# | 5.3557 | 4.0527
Free Spectral Range (um) | 240 | 420
Spectrometer Slit Spacing (mm)
Spectrometer Slit Length (mm) | 24.9637 | 27.5624
Spectrometer Slit Width (mm) | 1.68 | 2.219
Optical Requirements
Lyot Stop
Blocked Image of Secondary
Czerny-Turner spectrometer
Chromatic Resolution | 524.768 | 489.216
Telecentric Image Space
Total Emissivity to 300K | 2.5%
Slit Orientation | Elevation
MIP | deg | arcmin
FFOV | 0.16667 | 10