## Constants
Ruze Loss from Single Surface | 0.99858
RMS surface roughness (um) | 3
Terminated Warm on Spider and Secondary | 0.1
To Sky Propagation Dist (mm) | 52400000
Entrance Pupil Diameter (mm) | 2000
EE within Beam Factor | 2
POP Input Power | 100

## LW 3mm Slit R_335 Spill
(-73, -50.75) | 312.75
Surface | % Power (X Pol) | % Spillover | Ruze Loss | Total | Fractional Efficiency | % Power (Y Pol) | % Spillover | Ruze Loss | Total | Fractional Efficiency
Grating | 91.5715 | 8.4285 | 1.3209 | 9.7494 | 0.91572 |  | 100 | 0 | 100 | 0
Slit | 86.8212 | 4.7503 | 1.2333 | 5.9836 | 0.94812 |  | 0 | 0 | 0 | #DIV/0!
Lyot | 67.8318 | 18.9894 | 0.96068 | 19.9501 | 0.78128 |  | 0 | 0 | 0 | #DIV/0!
Secondary | 64.7482 | 3.0837 | 0.92014 | 4.0038 | 0.95454 |  | 0 | 0 | 0 | #DIV/0!
Primary | 64.4845 | 0.26371 | 0.91692 | 1.1806 | 0.99593 |  | 0 | 0 | 0 | #DIV/0!
Obscuration | 64.18 | 0.30445 | 0.91257 | 1.217 | 0.99528 |  | 0 | 0 | 0 | #DIV/0!
Spider | 61.4544 | 2.7256 | 0.87332 | 3.5989 | 0.95753 |  | 0 | 0 | 0 | #DIV/0!
(-73, 0) | 314
Surface | % Power (X Pol) | % Spillover | Ruze Loss | Total | Fractional Efficiency | % Power (Y Pol) | % Spillover | Ruze Loss | Total | Fractional Efficiency
Grating | 91.4487 | 8.5513 | 1.3087 | 9.8601 | 0.91449 |  | 100 | 0 | 100 | 0
Slit | 87.3298 | 4.1189 | 1.2311 | 5.3499 | 0.95496 |  | 0 | 0 | 0 | #DIV/0!
Lyot | 68.9333 | 18.3965 | 0.9689 | 19.3654 | 0.78934 |  | 0 | 0 | 0 | #DIV/0!
Secondary | 66.5012 | 2.4321 | 0.93785 | 3.37 | 0.96472 |  | 0 | 0 | 0 | #DIV/0!
Primary | 66.3443 | 0.1569 | 0.93605 | 1.0929 | 0.99764 |  | 0 | 0 | 0 | #DIV/0!
Obscuration | 66.2402 | 0.1041 | 0.93458 | 1.0387 | 0.99843 |  | 0 | 0 | 0 | #DIV/0!
Spider | 63.1691 | 3.0711 | 0.89065 | 3.9617 | 0.95364 |  | 0 | 0 | 0 | #DIV/0!
(-73, 50.75) | 312.75
Surface | % Power (X Pol) | % Spillover | Ruze Loss | Total | Fractional Efficiency | % Power (Y Pol) | % Spillover | Ruze Loss | Total | Fractional Efficiency
Grating | 91.57 | 8.43 | 1.3209 | 9.7509 | 0.9157 |  | 100 | 0 | 100 | 0
Slit | 87.2484 | 4.3217 | 1.2395 | 5.5612 | 0.9528 |  | 0 | 0 | 0 | #DIV/0!
Lyot | 68.1024 | 19.1459 | 0.9645 | 20.1104 | 0.78056 |  | 0 | 0 | 0 | #DIV/0!
Secondary | 65.0094 | 3.093 | 0.92385 | 4.0169 | 0.95458 |  | 0 | 0 | 0 | #DIV/0!
Primary | 64.7461 | 0.26333 | 0.92064 | 1.184 | 0.99595 |  | 0 | 0 | 0 | #DIV/0!
Obscuration | 64.4237 | 0.32237 | 0.91603 | 1.2384 | 0.99502 |  | 0 | 0 | 0 | #DIV/0!
Spider | 61.6963 | 2.7274 | 0.87676 | 3.6042 | 0.95766 |  | 0 | 0 | 0 | #DIV/0!
(0, -50.75) | 370.5
Surface | % Power (X Pol) | % Spillover | Ruze Loss | Total | Fractional Efficiency | % Power (Y Pol) | % Spillover | Ruze Loss | Total | Fractional Efficiency
Grating | 85.524 | 14.476 | 0.8809 | 15.3569 | 0.85524 |  | 100 | 0 | 100 | 0
Slit | 76.9331 | 8.5909 | 0.78334 | 9.3743 | 0.89955 |  | 0 | 0 | 0 | #DIV/0!
Lyot | 61.9358 | 14.9973 | 0.62987 | 15.6272 | 0.80506 |  | 0 | 0 | 0 | #DIV/0!
Secondary | 58.0728 | 3.863 | 0.59167 | 4.4547 | 0.93763 |  | 0 | 0 | 0 | #DIV/0!
Primary | 57.7314 | 0.34144 | 0.58854 | 0.92998 | 0.99412 |  | 0 | 0 | 0 | #DIV/0!
Obscuration | 57.4945 | 0.23685 | 0.58613 | 0.82298 | 0.9959 |  | 0 | 0 | 0 | #DIV/0!
Spider | 55.1735 | 2.3211 | 0.56225 | 2.8833 | 0.95963 |  | 0 | 0 | 0 | #DIV/0!
(0, 0) | 371.5
Surface | % Power (X Pol) | % Spillover | Ruze Loss | Total | Fractional Efficiency | % Power (Y Pol) | % Spillover | Ruze Loss | Total | Fractional Efficiency
Grating | 85.0486 | 14.9514 | 0.87132 | 15.8227 | 0.85049 |  | 100 | 0 | 100 | 0
Slit | 74.6834 | 10.3652 | 0.7562 | 11.1214 | 0.87813 |  | 0 | 0 | 0 | #DIV/0!
Lyot | 59.0862 | 15.5973 | 0.59759 | 16.1948 | 0.79115 |  | 0 | 0 | 0 | #DIV/0!
Secondary | 55.8189 | 3.2672 | 0.56574 | 3.8329 | 0.9447 |  | 0 | 0 | 0 | #DIV/0!
Primary | 55.7343 | 0.0846 | 0.5652 | 0.6498 | 0.99848 |  | 0 | 0 | 0 | #DIV/0!
Obscuration | 55.6497 | 0.08462 | 0.56434 | 0.64896 | 0.99848 |  | 0 | 0 | 0 | #DIV/0!
Spider | 52.9038 | 2.7459 | 0.53622 | 3.2821 | 0.95066 |  | 0 | 0 | 0 | #DIV/0!
(0, 50.75) | 370.5
Surface | % Power (X Pol) | % Spillover | Ruze Loss | Total | Fractional Efficiency | % Power (Y Pol) | % Spillover | Ruze Loss | Total | Fractional Efficiency
Grating | 85.5173 | 14.4827 | 0.88083 | 15.3635 | 0.85517 |  | 100 | 0 | 100 | 0
Slit | 77.805 | 7.7123 | 0.79232 | 8.5047 | 0.90982 |  | 0 | 0 | 0 | #DIV/0!
Lyot | 62.6319 | 15.173 | 0.63695 | 15.81 | 0.80499 |  | 0 | 0 | 0 | #DIV/0!
Secondary | 58.6548 | 3.9771 | 0.59759 | 4.5747 | 0.9365 |  | 0 | 0 | 0 | #DIV/0!
Primary | 58.3092 | 0.34557 | 0.59443 | 0.94 | 0.99411 |  | 0 | 0 | 0 | #DIV/0!
Obscuration | 58.0773 | 0.23192 | 0.59208 | 0.824 | 0.99602 |  | 0 | 0 | 0 | #DIV/0!
Spider | 55.7031 | 2.3742 | 0.56765 | 2.9419 | 0.95912 |  | 0 | 0 | 0 | #DIV/0!
(73, -50.75) | 422.5
Surface | % Power (X Pol) | % Spillover | Ruze Loss | Total | Fractional Efficiency | % Power (Y Pol) | % Spillover | Ruze Loss | Total | Fractional Efficiency
Grating | 73.7026 | 26.2974 | 0.58447 | 26.8819 | 0.73703 |  | 100 | 0 | 100 | 0
Slit | 67.2167 | 6.4859 | 0.5284 | 7.0143 | 0.912 |  | 0 | 0 | 0 | #DIV/0!
Lyot | 54.453 | 12.7637 | 0.42763 | 13.1914 | 0.81011 |  | 0 | 0 | 0 | #DIV/0!
Secondary | 50.8442 | 3.6088 | 0.39981 | 4.0086 | 0.93373 |  | 0 | 0 | 0 | #DIV/0!
Primary | 50.5006 | 0.34357 | 0.39731 | 0.74087 | 0.99324 |  | 0 | 0 | 0 | #DIV/0!
Obscuration | 50.2611 | 0.23959 | 0.39543 | 0.63502 | 0.99526 |  | 0 | 0 | 0 | #DIV/0!
Spider | 48.2854 | 1.9756 | 0.37977 | 2.3554 | 0.96069 |  | 0 | 0 | 0 | #DIV/0!
(73, 0) | 423.9
Surface | % Power (X Pol) | % Spillover | Ruze Loss | Total | Fractional Efficiency | % Power (Y Pol) | % Spillover | Ruze Loss | Total | Fractional Efficiency
Grating | 73.4178 | 26.5822 | 0.57839 | 27.1606 | 0.73418 |  | 100 | 0 | 100 | 0
Slit | 63.4868 | 9.931 | 0.4956 | 10.4266 | 0.86473 |  | 0 | 0 | 0 | #DIV/0!
Lyot | 50.5869 | 12.8999 | 0.39462 | 13.2945 | 0.79681 |  | 0 | 0 | 0 | #DIV/0!
Secondary | 47.1193 | 3.4676 | 0.3681 | 3.8357 | 0.93145 |  | 0 | 0 | 0 | #DIV/0!
Primary | 46.9673 | 0.15203 | 0.36711 | 0.51914 | 0.99677 |  | 0 | 0 | 0 | #DIV/0!
Obscuration | 46.913 | 0.054269 | 0.36669 | 0.42096 | 0.99884 |  | 0 | 0 | 0 | #DIV/0!
Spider | 45.0352 | 1.8778 | 0.3519 | 2.2297 | 0.95997 |  | 0 | 0 | 0 | #DIV/0!
(73, 50.75) | 422.5
Surface | % Power (X Pol) | % Spillover | Ruze Loss | Total | Fractional Efficiency | % Power (Y Pol) | % Spillover | Ruze Loss | Total | Fractional Efficiency
Grating | 73.6981 | 26.3019 | 0.58444 | 26.8863 | 0.73698 |  | 100 | 0 | 100 | 0
Slit | 67.4116 | 6.2865 | 0.52995 | 6.8164 | 0.9147 |  | 0 | 0 | 0 | #DIV/0!
Lyot | 54.5973 | 12.8143 | 0.42876 | 13.2431 | 0.80991 |  | 0 | 0 | 0 | #DIV/0!
Secondary | 50.9153 | 3.6821 | 0.40037 | 4.0824 | 0.93256 |  | 0 | 0 | 0 | #DIV/0!
Primary | 50.5715 | 0.34381 | 0.39786 | 0.74168 | 0.99325 |  | 0 | 0 | 0 | #DIV/0!
Obscuration | 50.3208 | 0.25065 | 0.3959 | 0.64655 | 0.99504 |  | 0 | 0 | 0 | #DIV/0!
Spider | 48.3489 | 1.972 | 0.38027 | 2.3522 | 0.96081 |  | 0 | 0 | 0 | #DIV/0!
Summary
Position | Wavelength | % Efficiency | % To Sky | % To Warm | % To Cold | % To Warm (Optimistic) |  | % Efficiency | % To Sky | % To Warm | % To Cold | % To Warm (Optimistic)
(-73, -50.75) | 312.75 | 61.4544 | 3.0837 | 3.2938 | 32.1682 | 0.56671 |  | 0 | 0 | 0 | 100 | 0
(-73, 0) | 314 | 63.1691 | 2.4321 | 3.3321 | 31.0667 | 0.47442 |  | 0 | 0 | 0 | 100 | 0
(-73, 50.75) | 312.75 | 61.6963 | 3.093 | 3.3131 | 31.8976 | 0.5683 |  | 0 | 0 | 0 | 100 | 0
(0, -50.75) | 370.5 | 55.1735 | 3.863 | 2.8994 | 38.0642 | 0.59723 |  | 0 | 0 | 0 | 100 | 0
(0, 0) | 371.5 | 52.9038 | 3.2672 | 2.9151 | 40.9138 | 0.36765 |  | 0 | 0 | 0 | 100 | 0
(0, 50.75) | 370.5 | 55.7031 | 3.9771 | 2.9517 | 37.3681 | 0.60618 |  | 0 | 0 | 0 | 100 | 0
(73, -50.75) | 422.5 | 48.2854 | 3.6088 | 2.5588 | 45.547 | 0.56509 |  | 0 | 0 | 0 | 100 | 0
(73, 0) | 423.9 | 45.0352 | 3.4676 | 2.0841 | 49.4131 | 0.34523 |  | 0 | 0 | 0 | 100 | 0
(73, 50.75) | 422.5 | 48.3489 | 3.6821 | 2.5664 | 45.4027 | 0.56608 |  | 0 | 0 | 0 | 100 | 0
Summary | 0 | 422.5 | 55.1735 | 156.8923 | 186.3198 | 63.3027 |  | 0 | 0 | 0 | 0 | 0
(73, 50.75) | 422.5 | 0 | 0 | 0 | 0 | 0 |  | 0 | 0 | 0 | 0 | 0
0 | 0 | 0 | 0 | 0 | 0 | 0 |  | 0 | 0 | 0 | 0 | 0

## LW 3mm Slit R_335 EE
Field Point | (-73, -50.75) | (-73, 0) | (-73, 50.75) | (0, -50.75) | (0, 0) | (0, 50.75) | (73, -50.75) | (73, 0) | (73, 50.75)
Wavelength (um) | 312.75 | 314 | 312.75 | 370.5 | 371.5 | 370.5 | 422.5 | 423.9 | 422.5
Label | (-73, -50.75)¦312.75 | (-73, 0)¦314 | (-73, 50.75)¦312.75 | (0, -50.75)¦370.5 | (0, 0)¦371.5 | (0, 50.75)¦370.5 | (73, -50.75)¦422.5 | (73, 0)¦423.9 | (73, 50.75)¦422.5
Strehl Ratio | 0.808 | 0.845 | 0.808 | 0.606 | 0.7594 | 0.606 | 0.4277 | 0.524 | 0.4277
1.22 * Lambda / D (arcmin) | 1.0752 | 1.0795 | 1.0752 | 1.2737 | 1.2771 | 1.2737 | 1.4524 | 1.4573 | 1.4524
Fraction in Main Beam | 0.78671 | 0.84255 | 0.77755 | 0.79344 | 0.83854 | 0.7939 | 0.78955 | 0.85495 | 0.79089
Efficiency in Main Beam | 0.48347 | 0.53223 | 0.47972 | 0.43777 | 0.44362 | 0.44223 | 0.38124 | 0.38503 | 0.38239
(-73, -50.75) | 312.75 |  |  | (-73, 0) | 314 |  |  | (-73, 50.75) | 312.75 |  | (0, -50.75) | 370.5 |  | (0, 0) | 371.5 |  | (0, 50.75) | 370.5 |  | (73, -50.75) | 422.5 |  | (73, 0) | 423.9 |  | (73, 50.75) | 422.5 |  | (0, 25) | 371.5 |  | (-35, -25) | 344.5 |  | (35, -25) | 397.25
Strehl Ratio | 0.808 |  |  |  | 0.845 |  |  | Strehl Ratio | 0.808 |  | Strehl Ratio | 0.606 |  | Strehl Ratio | 0.7594 |  | Strehl Ratio | 0.606 |  | Strehl Ratio | 0.4277 |  | Strehl Ratio | 0.524 |  | Strehl Ratio | 0.4277 |  | Strehl Ratio | 0.768 |  | Strehl Ratio | 0.8223 |  | Strehl Ratio | 0.6689
2.0 * Lambda / D (arcmin) | 1.0752 |  |  | 2.0 * Lambda / D (arcmin) | 1.0795 |  |  | 2.0 * Lambda / D (arcmin) | 1.0752 |  | 2.0 * Lambda / D (arcmin) | 1.2737 |  | 2.0 * Lambda / D (arcmin) | 1.2771 |  | 2.0 * Lambda / D (arcmin) | 1.2737 |  | 2.0 * Lambda / D (arcmin) | 1.4524 |  | 2.0 * Lambda / D (arcmin) | 1.4573 |  | 2.0 * Lambda / D (arcmin) | 1.4524 |  | 2.0 * Lambda / D (arcmin) | 1.2771 |  | 2.0 * Lambda / D (arcmin) | 0.72243 |  | 2.0 * Lambda / D (arcmin) | 0.83304
Fraction in Main Beam | 0.78671 |  |  | Fraction in Main Beam | 0.84255 |  |  | Fraction in Main Beam | 0.77755 |  | Fraction in Main Beam | 0.79344 |  | Fraction in Main Beam | 0.83854 |  | Fraction in Main Beam | 0.7939 |  | Fraction in Main Beam | 0.78955 |  | Fraction in Main Beam | 0.85495 |  | Fraction in Main Beam | 0.79089 |  | Fraction in Main Beam | 0.83905 |  | Fraction in Main Beam | 0.65105 |  | Fraction in Main Beam | 0.6779
Radius (mm) | Power | Radius (arcmin) |  | Radius (mm) | Power | Radius (arcmin) |  | Radius (mm) | Power | Radius (arcmin) | Radius (mm) | Power | Radius (arcmin) | Radius (mm) | Power | Radius (arcmin) | Radius (mm) | Power | Radius (arcmin) | Radius (mm) | Power | Radius (arcmin) | Radius (mm) | Power | Radius (arcmin) | Radius (mm) | Power | Radius (arcmin) | Radius (mm) | Power | Radius (arcmin) | Radius (mm) | Power | Radius (arcmin) | Radius (mm) | Power | Radius (arcmin)
0 | 0 | 0 |  | 0 | 0 | 0 |  | 0 | 0 | 0 | 0 | 0 | 0 | 0 | 0 | 0 | 0 | 0 | 0 | 0 | 0 | 0 | 0 | 0 | 0 | 0 | 0 | 0 | 0 | 0 | 0 | 0 | 0 | 0 | 0 | 0 | 0
661.4879 | 0.008717 | 0.043397 |  | 719.3821 | 0.014047 | 0.047196 |  | 672.2251 | 0.009182 | 0.044102 | 1692.031 | 0.03557 | 0.11101 | 1747.371 | 0.056606 | 0.11464 | 1694.096 | 0.035739 | 0.11114 | 1657.384 | 0.024051 | 0.10873 | 1683.425 | 0.044338 | 0.11044 | 1658.909 | 0.02433 | 0.10883 | 1732.852 | 0.049639 | 0.11369 | 1752.294 | 0.056425 | 0.11496 | 1680.063 | 0.042599 | 0.11022
1322.976 | 0.034867 | 0.086795 |  | 1438.764 | 0.056186 | 0.094391 |  | 1344.45 | 0.036728 | 0.088204 | 3384.062 | 0.14228 | 0.22201 | 3494.742 | 0.22642 | 0.22928 | 3388.191 | 0.14296 | 0.22229 | 3314.768 | 0.096204 | 0.21747 | 3366.85 | 0.17735 | 0.22089 | 3317.818 | 0.097319 | 0.21767 | 3465.704 | 0.19856 | 0.22737 | 3504.588 | 0.2257 | 0.22992 | 3360.126 | 0.1704 | 0.22044
1984.464 | 0.074543 | 0.13019 |  | 2158.146 | 0.12024 | 0.14159 |  | 2016.675 | 0.077222 | 0.13231 | 5076.093 | 0.27104 | 0.33302 | 5242.113 | 0.41199 | 0.34391 | 5082.287 | 0.2712 | 0.33343 | 4972.153 | 0.19247 | 0.3262 | 5050.275 | 0.34276 | 0.33133 | 4976.726 | 0.19437 | 0.3265 | 5198.555 | 0.37139 | 0.34106 | 5256.882 | 0.4107 | 0.34488 | 5040.189 | 0.32807 | 0.33067
2645.952 | 0.12452 | 0.17359 |  | 2877.529 | 0.20215 | 0.18878 |  | 2688.9 | 0.12948 | 0.17641 | 6768.124 | 0.38642 | 0.44403 | 6989.484 | 0.56834 | 0.45855 | 6776.383 | 0.38894 | 0.44457 | 6629.537 | 0.29421 | 0.43494 | 6733.7 | 0.49902 | 0.44177 | 6635.635 | 0.29865 | 0.43534 | 6931.407 | 0.51456 | 0.45474 | 7009.177 | 0.55159 | 0.45984 | 6720.252 | 0.47262 | 0.44089
3307.44 | 0.1832 | 0.21699 |  | 3596.911 | 0.29101 | 0.23598 |  | 3361.126 | 0.18839 | 0.22051 | 8460.155 | 0.47482 | 0.55504 | 8736.855 | 0.65777 | 0.57319 | 8470.478 | 0.47669 | 0.55571 | 8286.921 | 0.38562 | 0.54367 | 8417.125 | 0.61281 | 0.55221 | 8294.544 | 0.38982 | 0.54417 | 8664.259 | 0.60153 | 0.56843 | 8761.471 | 0.62442 | 0.5748 | 8400.316 | 0.57499 | 0.55111
3968.927 | 0.24514 | 0.26038 |  | 4316.293 | 0.38144 | 0.28317 |  | 4033.351 | 0.25132 | 0.26461 | 10152.19 | 0.53481 | 0.66604 | 10484.23 | 0.68883 | 0.68783 | 10164.57 | 0.53671 | 0.66686 | 9944.305 | 0.46149 | 0.6524 | 10100.55 | 0.67396 | 0.66266 | 9953.453 | 0.46497 | 0.653 | 10397.11 | 0.63959 | 0.68211 | 10513.76 | 0.65105 | 0.68976 | 10080.38 | 0.6305 | 0.66133
4630.415 | 0.3078 | 0.30378 |  | 5035.675 | 0.46767 | 0.33037 |  | 4705.576 | 0.31357 | 0.30871 | 11844.22 | 0.5837 | 0.77705 | 12231.6 | 0.69722 | 0.80246 | 11858.67 | 0.58486 | 0.778 | 11601.69 | 0.52273 | 0.76114 | 11783.97 | 0.69653 | 0.7731 | 11612.36 | 0.5266 | 0.76184 | 12129.96 | 0.66179 | 0.7958 | 12266.06 | 0.67266 | 0.80473 | 11760.44 | 0.65746 | 0.77155
5291.903 | 0.36577 | 0.34718 |  | 5755.057 | 0.53913 | 0.37757 |  | 5377.801 | 0.37196 | 0.35282 | 13536.25 | 0.63447 | 0.88806 | 13978.97 | 0.71327 | 0.9171 | 13552.77 | 0.63552 | 0.88914 | 13259.07 | 0.57663 | 0.86987 | 13467.4 | 0.7035 | 0.88354 | 13271.27 | 0.57918 | 0.87067 | 13862.81 | 0.69279 | 0.90948 | 14018.35 | 0.71356 | 0.91969 | 13440.5 | 0.6779 | 0.88178
5953.391 | 0.41791 | 0.39058 |  | 6474.439 | 0.59631 | 0.42476 |  | 6050.026 | 0.4243 | 0.39692 | 15228.28 | 0.6911 | 0.99906 | 15726.34 | 0.7487 | 1.0317 | 15246.86 | 0.69204 | 1.0003 | 14916.46 | 0.62741 | 0.97861 | 15150.82 | 0.71592 | 0.99398 | 14930.18 | 0.62923 | 0.97951 | 15595.67 | 0.74112 | 1.0232 | 15770.65 | 0.77102 | 1.0346 | 15120.57 | 0.70838 | 0.992
6614.879 | 0.46263 | 0.43397 |  | 7193.821 | 0.63809 | 0.47196 |  | 6722.251 | 0.46922 | 0.44102 | 16920.31 | 0.74698 | 1.1101 | 17473.71 | 0.79516 | 1.1464 | 16940.96 | 0.74798 | 1.1114 | 16573.84 | 0.67671 | 1.0873 | 16834.25 | 0.74271 | 1.1044 | 16589.09 | 0.67789 | 1.0883 | 17328.52 | 0.79307 | 1.1369 | 17522.94 | 0.82635 | 1.1496 | 16800.63 | 0.74918 | 1.1022
7276.367 | 0.49776 | 0.47737 |  | 7913.204 | 0.66565 | 0.51915 |  | 7394.476 | 0.50477 | 0.48512 | 18612.34 | 0.79344 | 1.2211 | 19221.08 | 0.83854 | 1.261 | 18635.05 | 0.7939 | 1.2226 | 18231.23 | 0.72234 | 1.1961 | 18517.67 | 0.78111 | 1.2149 | 18248 | 0.72287 | 1.1972 | 19061.37 | 0.83905 | 1.2505 | 19275.24 | 0.86617 | 1.2646 | 18480.69 | 0.79344 | 1.2124
7937.855 | 0.52708 | 0.52077 |  | 8632.586 | 0.68118 | 0.56635 |  | 8066.701 | 0.53343 | 0.52922 | 20304.37 | 0.82469 | 1.3321 | 20968.45 | 0.86945 | 1.3757 | 20329.15 | 0.82524 | 1.3337 | 19888.61 | 0.76007 | 1.3048 | 20201.1 | 0.82115 | 1.3253 | 19906.91 | 0.7617 | 1.306 | 20794.22 | 0.86873 | 1.3642 | 21027.53 | 0.88832 | 1.3795 | 20160.76 | 0.83114 | 1.3227
8599.343 | 0.54949 | 0.56417 |  | 9351.968 | 0.68966 | 0.61354 |  | 8738.927 | 0.55531 | 0.57332 | 21996.4 | 0.84347 | 1.4431 | 22715.82 | 0.88678 | 1.4903 | 22023.24 | 0.84404 | 1.4449 | 21545.99 | 0.78955 | 1.4135 | 21884.52 | 0.85495 | 1.4358 | 21565.81 | 0.79089 | 1.4148 | 22527.07 | 0.88477 | 1.4779 | 22779.82 | 0.89915 | 1.4945 | 21840.82 | 0.85728 | 1.4329
9260.831 | 0.56785 | 0.60756 |  | 10071.35 | 0.69467 | 0.66074 |  | 9411.152 | 0.57311 | 0.61743 | 23688.43 | 0.8562 | 1.5541 | 24463.19 | 0.89555 | 1.6049 | 23717.34 | 0.85676 | 1.556 | 23203.38 | 0.81103 | 1.5223 | 23567.95 | 0.87808 | 1.5462 | 23224.72 | 0.81256 | 1.5237 | 24259.93 | 0.89277 | 1.5916 | 24532.12 | 0.90555 | 1.6095 | 23520.88 | 0.87259 | 1.5431
9922.319 | 0.58363 | 0.65096 |  | 10790.73 | 0.6999 | 0.70794 |  | 10083.38 | 0.58891 | 0.66153 | 25380.46 | 0.86786 | 1.6651 | 26210.56 | 0.90054 | 1.7196 | 25411.43 | 0.86853 | 1.6671 | 24860.76 | 0.82766 | 1.631 | 25251.37 | 0.89183 | 1.6566 | 24883.63 | 0.82921 | 1.6325 | 25992.78 | 0.89868 | 1.7053 | 26284.41 | 0.91072 | 1.7244 | 25200.95 | 0.88148 | 1.6533
10583.81 | 0.59835 | 0.69436 |  | 11510.11 | 0.70788 | 0.75513 |  | 10755.6 | 0.60441 | 0.70563 | 27072.5 | 0.88029 | 1.7761 | 27957.94 | 0.90451 | 1.8342 | 27105.53 | 0.88095 | 1.7783 | 26518.15 | 0.84237 | 1.7397 | 26934.8 | 0.89936 | 1.7671 | 26542.54 | 0.84392 | 1.7413 | 27725.63 | 0.90409 | 1.819 | 28036.71 | 0.91512 | 1.8394 | 26881.01 | 0.88779 | 1.7636
11245.29 | 0.61414 | 0.73776 |  | 12229.5 | 0.72004 | 0.80233 |  | 11427.83 | 0.62094 | 0.74973 | 28764.53 | 0.89258 | 1.8871 | 29705.31 | 0.90843 | 1.9488 | 28799.63 | 0.89315 | 1.8894 | 28175.53 | 0.85643 | 1.8485 | 28618.22 | 0.90381 | 1.8775 | 28201.45 | 0.85789 | 1.8502 | 29458.48 | 0.90905 | 1.9326 | 29789 | 0.91889 | 1.9543 | 28561.07 | 0.89342 | 1.8738
11906.78 | 0.63156 | 0.78115 |  | 12948.88 | 0.73645 | 0.84952 |  | 12100.05 | 0.63966 | 0.79383 | 30456.56 | 0.90275 | 1.9981 | 31452.68 | 0.91255 | 2.0635 | 30493.72 | 0.9031 | 2.0006 | 29832.92 | 0.8697 | 1.9572 | 30301.65 | 0.90693 | 1.988 | 29860.36 | 0.87117 | 1.959 | 31191.33 | 0.91316 | 2.0463 | 31541.29 | 0.9224 | 2.0693 | 30241.14 | 0.89844 | 1.984
12568.27 | 0.65099 | 0.82455 |  | 13668.26 | 0.75642 | 0.89672 |  | 12772.28 | 0.6603 | 0.83794 | 32148.59 | 0.91021 | 2.1091 | 33200.05 | 0.91669 | 2.1781 | 32187.82 | 0.9104 | 2.1117 | 31490.3 | 0.88106 | 2.0659 | 31985.07 | 0.90934 | 2.0984 | 31519.27 | 0.88234 | 2.0678 | 32924.18 | 0.91681 | 2.16 | 33293.59 | 0.92576 | 2.1843 | 31921.2 | 0.90279 | 2.0942
13229.76 | 0.67241 | 0.86795 |  | 14387.64 | 0.77876 | 0.94391 |  | 13444.5 | 0.68328 | 0.88204 | 33840.62 | 0.91557 | 2.2201 | 34947.42 | 0.92053 | 2.2928 | 33881.91 | 0.91566 | 2.2229 | 33147.68 | 0.88997 | 2.1747 | 33668.5 | 0.91154 | 2.2089 | 33178.18 | 0.89102 | 2.1767 | 34657.04 | 0.92049 | 2.2737 | 35045.88 | 0.92853 | 2.2992 | 33601.26 | 0.90674 | 2.2044
13891.25 | 0.69539 | 0.91135 |  | 15107.02 | 0.80144 | 0.99111 |  | 14116.73 | 0.70768 | 0.92614 | 35532.65 | 0.91968 | 2.3311 | 36694.79 | 0.92336 | 2.4074 | 35576.01 | 0.91972 | 2.334 | 34805.07 | 0.89662 | 2.2834 | 35351.92 | 0.91406 | 2.3193 | 34837.08 | 0.89755 | 2.2855 | 36389.89 | 0.92374 | 2.3874 | 36798.18 | 0.93034 | 2.4142 | 35281.33 | 0.9107 | 2.3147
14552.73 | 0.71896 | 0.95474 |  | 15826.41 | 0.82328 | 1.0383 |  | 14788.95 | 0.73191 | 0.97024 | 37224.68 | 0.92314 | 2.4422 | 38442.16 | 0.9249 | 2.522 | 37270.1 | 0.92317 | 2.4451 | 36462.45 | 0.902 | 2.3921 | 37035.35 | 0.91726 | 2.4297 | 36495.99 | 0.90282 | 2.3944 | 38122.74 | 0.92614 | 2.5011 | 38550.47 | 0.93151 | 2.5291 | 36961.39 | 0.91471 | 2.4249
15214.22 | 0.74299 | 0.99814 |  | 16545.79 | 0.84255 | 1.0855 |  | 15461.18 | 0.75558 | 1.0143 | 38916.71 | 0.92602 | 2.5532 | 40189.53 | 0.92574 | 2.6367 | 38964.2 | 0.92601 | 2.5563 | 38119.84 | 0.90701 | 2.5009 | 38718.77 | 0.92089 | 2.5402 | 38154.9 | 0.90771 | 2.5032 | 39855.59 | 0.92755 | 2.6148 | 40302.77 | 0.93285 | 2.6441 | 38641.45 | 0.91826 | 2.5351
15875.71 | 0.76544 | 1.0415 |  | 17265.17 | 0.85919 | 1.1327 |  | 16133.4 | 0.77755 | 1.0584 | 40608.74 | 0.92833 | 2.6642 | 41936.9 | 0.92674 | 2.7513 | 40658.3 | 0.92829 | 2.6674 | 39777.22 | 0.91197 | 2.6096 | 40402.2 | 0.92423 | 2.6506 | 39813.81 | 0.91265 | 2.612 | 41588.44 | 0.92863 | 2.7284 | 42055.06 | 0.9349 | 2.7591 | 40321.51 | 0.92079 | 2.6453
16537.2 | 0.78671 | 1.0849 |  | 17984.55 | 0.87244 | 1.1799 |  | 16805.63 | 0.797 | 1.1025 | 42300.77 | 0.93023 | 2.7752 | 43684.27 | 0.92838 | 2.8659 | 42352.39 | 0.93014 | 2.7786 | 41434.6 | 0.9167 | 2.7184 | 42085.62 | 0.92662 | 2.7611 | 41472.72 | 0.91729 | 2.7209 | 43321.3 | 0.93011 | 2.8421 | 43807.35 | 0.93754 | 2.874 | 42001.58 | 0.92226 | 2.7555
17198.69 | 0.80514 | 1.1283 |  | 18703.94 | 0.88268 | 1.2271 |  | 17477.85 | 0.81413 | 1.1466 | 43992.8 | 0.93204 | 2.8862 | 45431.65 | 0.93062 | 2.9806 | 44046.49 | 0.93192 | 2.8897 | 43091.99 | 0.92065 | 2.8271 | 43769.05 | 0.92788 | 2.8715 | 43131.63 | 0.92122 | 2.8297 | 45054.15 | 0.93227 | 2.9558 | 45559.65 | 0.94026 | 2.989 | 43681.64 | 0.92324 | 2.8658
17860.17 | 0.82124 | 1.1717 |  | 19423.32 | 0.89033 | 1.2743 |  | 18150.08 | 0.82864 | 1.1908 | 45684.84 | 0.93398 | 2.9972 | 47179.02 | 0.93293 | 3.0952 | 45740.58 | 0.93389 | 3.0008 | 44749.37 | 0.92366 | 2.9358 | 45452.47 | 0.92853 | 2.9819 | 44790.54 | 0.92412 | 2.9385 | 46787 | 0.93488 | 3.0695 | 47311.94 | 0.94262 | 3.1039 | 45361.7 | 0.92444 | 2.976
18521.66 | 0.83458 | 1.2151 |  | 20142.7 | 0.89597 | 1.3215 |  | 18822.3 | 0.84057 | 1.2349 | 47376.87 | 0.93616 | 3.1082 | 48926.39 | 0.9349 | 3.2099 | 47434.68 | 0.93606 | 3.112 | 46406.76 | 0.92586 | 3.0446 | 47135.9 | 0.9293 | 3.0924 | 46449.45 | 0.92621 | 3.0474 | 48519.85 | 0.93731 | 3.1832 | 49064.24 | 0.94452 | 3.2189 | 47041.77 | 0.92628 | 3.0862
19183.15 | 0.84557 | 1.2585 |  | 20862.08 | 0.90015 | 1.3687 |  | 19494.53 | 0.85051 | 1.279 | 49068.9 | 0.93842 | 3.2192 | 50673.76 | 0.93644 | 3.3245 | 49128.77 | 0.93831 | 3.2231 | 48064.14 | 0.92765 | 3.1533 | 48819.32 | 0.93066 | 3.2028 | 48108.35 | 0.92792 | 3.1562 | 50252.7 | 0.93939 | 3.2969 | 50816.53 | 0.94608 | 3.3339 | 48721.83 | 0.92865 | 3.1964
19844.64 | 0.85469 | 1.3019 |  | 21581.46 | 0.90338 | 1.4159 |  | 20166.75 | 0.8587 | 1.3231 | 50760.93 | 0.94056 | 3.3302 | 52421.13 | 0.93766 | 3.4391 | 50822.87 | 0.94042 | 3.3343 | 49721.53 | 0.92944 | 3.262 | 50502.75 | 0.93262 | 3.3133 | 49767.26 | 0.92966 | 3.265 | 51985.55 | 0.941 | 3.4106 | 52568.82 | 0.94752 | 3.4488 | 50401.89 | 0.93115 | 3.3067
20506.13 | 0.86225 | 1.3453 |  | 22300.85 | 0.90605 | 1.4631 |  | 20838.98 | 0.86551 | 1.3672 | 52452.96 | 0.94246 | 3.4412 | 54168.5 | 0.93875 | 3.5538 | 52516.96 | 0.94228 | 3.4454 | 51378.91 | 0.93138 | 3.3708 | 52186.17 | 0.93484 | 3.4237 | 51426.17 | 0.93159 | 3.3739 | 53718.41 | 0.94234 | 3.5242 | 54321.12 | 0.94902 | 3.5638 | 52081.96 | 0.93341 | 3.4169
21167.61 | 0.86862 | 1.3887 |  | 23020.23 | 0.90837 | 1.5103 |  | 21511.2 | 0.87141 | 1.4113 | 54144.99 | 0.9441 | 3.5522 | 55915.87 | 0.93995 | 3.6684 | 54211.06 | 0.94391 | 3.5566 | 53036.29 | 0.93345 | 3.4795 | 53869.6 | 0.93694 | 3.5342 | 53085.08 | 0.9337 | 3.4827 | 55451.26 | 0.9436 | 3.6379 | 56073.41 | 0.95065 | 3.6787 | 53762.02 | 0.93534 | 3.5271
21829.1 | 0.8742 | 1.4321 |  | 23739.61 | 0.91052 | 1.5575 |  | 22183.43 | 0.87682 | 1.4554 | 55837.02 | 0.94567 | 3.6632 | 57663.24 | 0.9415 | 3.783 | 55905.16 | 0.94547 | 3.6677 | 54693.68 | 0.93556 | 3.5882 | 55553.02 | 0.93879 | 3.6446 | 54743.99 | 0.93581 | 3.5915 | 57184.11 | 0.94492 | 3.7516 | 57825.71 | 0.95235 | 3.7937 | 55442.08 | 0.937 | 3.6373
22490.59 | 0.87946 | 1.4755 |  | 24458.99 | 0.91255 | 1.6047 |  | 22855.65 | 0.88186 | 1.4995 | 57529.05 | 0.9473 | 3.7742 | 59410.61 | 0.94349 | 3.8977 | 57599.25 | 0.94712 | 3.7788 | 56351.06 | 0.93758 | 3.697 | 57236.45 | 0.94035 | 3.755 | 56402.9 | 0.93784 | 3.7004 | 58916.96 | 0.94641 | 3.8653 | 59578 | 0.95391 | 3.9087 | 57122.15 | 0.93848 | 3.7475
23152.08 | 0.88423 | 1.5189 |  | 25178.37 | 0.91452 | 1.6518 |  | 23527.88 | 0.8866 | 1.5436 | 59221.08 | 0.94908 | 3.8852 | 61157.98 | 0.9458 | 4.0123 | 59293.35 | 0.94891 | 3.89 | 58008.45 | 0.9395 | 3.8057 | 58919.87 | 0.94167 | 3.8655 | 58061.81 | 0.93977 | 3.8092 | 60649.81 | 0.94805 | 3.979 | 61330.29 | 0.95517 | 4.0236 | 58802.21 | 0.93987 | 3.8578
23813.56 | 0.88876 | 1.5623 |  | 25897.76 | 0.91644 | 1.699 |  | 24200.1 | 0.89114 | 1.5877 | 60913.11 | 0.95089 | 3.9963 | 62905.36 | 0.94802 | 4.127 | 60987.44 | 0.95074 | 4.0011 | 59665.83 | 0.94133 | 3.9144 | 60603.3 | 0.94275 | 3.9759 | 59720.72 | 0.94161 | 3.918 | 62382.67 | 0.94968 | 4.0927 | 63082.59 | 0.95613 | 4.1386 | 60482.27 | 0.94124 | 3.968
24475.05 | 0.89315 | 1.6057 |  | 26617.14 | 0.91834 | 1.7462 |  | 24872.33 | 0.89532 | 1.6318 | 62605.14 | 0.95257 | 4.1073 | 64652.73 | 0.94981 | 4.2416 | 62681.54 | 0.9524 | 4.1123 | 61323.22 | 0.9431 | 4.0232 | 62286.72 | 0.94359 | 4.0864 | 61379.63 | 0.94334 | 4.0269 | 64115.52 | 0.95112 | 4.2064 | 64834.88 | 0.9569 | 4.2535 | 62162.34 | 0.94268 | 4.0782
25136.54 | 0.89714 | 1.6491 |  | 27336.52 | 0.92022 | 1.7934 |  | 25544.55 | 0.89928 | 1.6759 | 64297.18 | 0.95395 | 4.2183 | 66400.1 | 0.95107 | 4.3562 | 64375.63 | 0.95377 | 4.2234 | 62980.6 | 0.94479 | 4.1319 | 63970.15 | 0.94432 | 4.1968 | 63038.53 | 0.94502 | 4.1357 | 65848.37 | 0.95225 | 4.32 | 66587.18 | 0.95763 | 4.3685 | 63842.4 | 0.94424 | 4.1884
25798.03 | 0.90084 | 1.6925 |  | 28055.9 | 0.92206 | 1.8406 |  | 26216.78 | 0.90276 | 1.72 | 65989.21 | 0.95503 | 4.3293 | 68147.47 | 0.95198 | 4.4709 | 66069.73 | 0.95482 | 4.3346 | 64637.98 | 0.9465 | 4.2406 | 65653.57 | 0.9452 | 4.3073 | 64697.44 | 0.94668 | 4.2445 | 67581.22 | 0.95309 | 4.4337 | 68339.47 | 0.95839 | 4.4835 | 65522.46 | 0.94588 | 4.2987
26459.52 | 0.90416 | 1.7359 |  | 28775.29 | 0.92383 | 1.8878 |  | 26889 | 0.90577 | 1.7641 | 67681.24 | 0.95589 | 4.4403 | 69894.84 | 0.95279 | 4.5855 | 67763.83 | 0.95567 | 4.4457 | 66295.37 | 0.94822 | 4.3494 | 67337 | 0.94642 | 4.4177 | 66356.35 | 0.94838 | 4.3534 | 69314.07 | 0.9538 | 4.5474 | 70091.77 | 0.9592 | 4.5984 | 67202.52 | 0.94747 | 4.4089
27121 | 0.90704 | 1.7793 |  | 29494.67 | 0.92547 | 1.935 |  | 27561.23 | 0.90838 | 1.8082 | 69373.27 | 0.95665 | 4.5513 | 71642.21 | 0.9536 | 4.7001 | 69457.92 | 0.95641 | 4.5568 | 67952.75 | 0.94999 | 4.4581 | 69020.42 | 0.94799 | 4.5281 | 68015.26 | 0.95012 | 4.4622 | 71046.92 | 0.95449 | 4.6611 | 71844.06 | 0.96008 | 4.7134 | 68882.59 | 0.94881 | 4.5191
27782.49 | 0.90951 | 1.8227 |  | 30214.05 | 0.92694 | 1.9822 |  | 28233.46 | 0.91058 | 1.8523 | 71065.3 | 0.95735 | 4.6623 | 73389.58 | 0.95442 | 4.8148 | 71152.02 | 0.95708 | 4.668 | 69610.14 | 0.95176 | 4.5668 | 70703.85 | 0.94972 | 4.6386 | 69674.17 | 0.95187 | 4.571 | 72779.78 | 0.95523 | 4.7748 | 73596.35 | 0.96102 | 4.8283 | 70562.65 | 0.94986 | 4.6293
28443.98 | 0.91155 | 1.8661 |  | 30933.43 | 0.92818 | 2.0294 |  | 28905.68 | 0.91244 | 1.8964 | 72757.33 | 0.95801 | 4.7733 | 75136.95 | 0.9552 | 4.9294 | 72846.11 | 0.95772 | 4.7791 | 71267.52 | 0.95342 | 4.6756 | 72387.27 | 0.95128 | 4.749 | 71333.08 | 0.95349 | 4.6799 | 74512.63 | 0.95598 | 4.8885 | 75348.65 | 0.96201 | 4.9433 | 72242.71 | 0.95065 | 4.7395
29105.47 | 0.9133 | 1.9095 |  | 31652.81 | 0.92917 | 2.0766 |  | 29577.91 | 0.91406 | 1.9405 | 74449.36 | 0.95867 | 4.8843 | 76884.32 | 0.95593 | 5.0441 | 74540.21 | 0.95837 | 4.8903 | 72924.9 | 0.95485 | 4.7843 | 74070.7 | 0.95248 | 4.8595 | 72991.99 | 0.9549 | 4.7887 | 76245.48 | 0.95674 | 5.0021 | 77100.94 | 0.963 | 5.0583 | 73922.78 | 0.95134 | 4.8498
29766.96 | 0.91477 | 1.9529 |  | 32372.2 | 0.92992 | 2.1238 |  | 30250.13 | 0.91548 | 1.9846 | 76141.39 | 0.95936 | 4.9953 | 78631.69 | 0.95661 | 5.1587 | 76234.3 | 0.95906 | 5.0014 | 74582.29 | 0.95601 | 4.893 | 75754.12 | 0.95331 | 4.9699 | 74650.9 | 0.95604 | 4.8975 | 77978.33 | 0.95749 | 5.1158 | 78853.24 | 0.964 | 5.1732 | 75602.84 | 0.95202 | 4.96
30428.44 | 0.9161 | 1.9963 |  | 33091.58 | 0.93046 | 2.171 |  | 30922.36 | 0.91679 | 2.0287 | 77833.42 | 0.96014 | 5.1063 | 80379.07 | 0.95723 | 5.2733 | 77928.4 | 0.95984 | 5.1126 | 76239.67 | 0.95694 | 5.0018 | 77437.55 | 0.95394 | 5.0804 | 76309.8 | 0.95696 | 5.0064 | 79711.18 | 0.9583 | 5.2295 | 80605.53 | 0.96502 | 5.2882 | 77282.9 | 0.95273 | 5.0702
31089.93 | 0.91731 | 2.0397 |  | 33810.96 | 0.93086 | 2.2182 |  | 31594.58 | 0.91802 | 2.0728 | 79525.45 | 0.96098 | 5.2173 | 82126.44 | 0.95786 | 5.388 | 79622.49 | 0.96067 | 5.2237 | 77897.06 | 0.95773 | 5.1105 | 79120.97 | 0.95453 | 5.1908 | 77968.71 | 0.95772 | 5.1152 | 81444.04 | 0.95913 | 5.3432 | 82357.82 | 0.96605 | 5.4032 | 78962.97 | 0.95347 | 5.1804
31751.42 | 0.91847 | 2.0831 |  | 34530.34 | 0.93122 | 2.2654 |  | 32266.81 | 0.91918 | 2.1169 | 81217.49 | 0.96181 | 5.3283 | 83873.81 | 0.95861 | 5.5026 | 81316.59 | 0.9615 | 5.3348 | 79554.44 | 0.95845 | 5.2192 | 80804.4 | 0.95517 | 5.3012 | 79627.62 | 0.95842 | 5.224 | 83176.89 | 0.95998 | 5.4569 | 84110.12 | 0.96709 | 5.5181 | 80643.03 | 0.9542 | 5.2907
32412.91 | 0.91958 | 2.1265 |  | 35249.72 | 0.93161 | 2.3126 |  | 32939.03 | 0.92029 | 2.161 | 82909.52 | 0.96262 | 5.4393 | 85621.18 | 0.95954 | 5.6172 | 83010.69 | 0.96229 | 5.446 | 81211.83 | 0.95914 | 5.328 | 82487.82 | 0.95581 | 5.4117 | 81286.53 | 0.95908 | 5.3329 | 84909.74 | 0.96084 | 5.5706 | 85862.41 | 0.9681 | 5.6331 | 82323.09 | 0.95499 | 5.4009
33074.4 | 0.92064 | 2.1699 |  | 35969.11 | 0.9321 | 2.3598 |  | 33611.26 | 0.92135 | 2.2051 | 84601.55 | 0.96343 | 5.5504 | 87368.55 | 0.96078 | 5.7319 | 84704.78 | 0.96307 | 5.5571 | 82869.21 | 0.95978 | 5.4367 | 84171.25 | 0.9564 | 5.5221 | 82945.44 | 0.9597 | 5.4417 | 86642.59 | 0.96168 | 5.6843 | 87614.71 | 0.96908 | 5.748 | 84003.16 | 0.95584 | 5.5111
33735.88 | 0.92165 | 2.2133 |  | 36688.49 | 0.93272 | 2.407 |  | 34283.48 | 0.9223 | 2.2492 | 86293.58 | 0.96428 | 5.6614 | 89115.92 | 0.96215 | 5.8465 | 86398.88 | 0.96391 | 5.6683 | 84526.59 | 0.96038 | 5.5454 | 85854.67 | 0.95697 | 5.6326 | 84604.35 | 0.96028 | 5.5505 | 88375.44 | 0.96252 | 5.7979 | 89367 | 0.97001 | 5.863 | 85683.22 | 0.95677 | 5.6213
34397.37 | 0.9226 | 2.2567 |  | 37407.87 | 0.93348 | 2.4542 |  | 34955.71 | 0.92319 | 2.2933 | 87985.61 | 0.9652 | 5.7724 | 90863.29 | 0.96348 | 5.9612 | 88092.97 | 0.96481 | 5.7794 | 86183.98 | 0.96094 | 5.6542 | 87538.1 | 0.95754 | 5.743 | 86263.26 | 0.96083 | 5.6594 | 90108.29 | 0.96333 | 5.9116 | 91119.3 | 0.97088 | 5.978 | 87363.28 | 0.95772 | 5.7315
35058.86 | 0.92347 | 2.3001 |  | 38127.25 | 0.93435 | 2.5014 |  | 35627.93 | 0.92399 | 2.3374 | 89677.64 | 0.96614 | 5.8834 | 92610.66 | 0.96466 | 6.0758 | 89787.07 | 0.96573 | 5.8906 | 87841.36 | 0.96152 | 5.7629 | 89221.52 | 0.95815 | 5.8534 | 87922.17 | 0.96141 | 5.7682 | 91841.15 | 0.96408 | 6.0253 | 92871.59 | 0.97167 | 6.0929 | 89043.35 | 0.95868 | 5.8418
35720.35 | 0.92428 | 2.3435 |  | 38846.64 | 0.9353 | 2.5486 |  | 36300.16 | 0.92473 | 2.3815 | 91369.67 | 0.96703 | 5.9944 | 94358.03 | 0.96573 | 6.1904 | 91481.16 | 0.96661 | 6.0017 | 89498.75 | 0.96216 | 5.8716 | 90904.95 | 0.95878 | 5.9639 | 89581.07 | 0.96204 | 5.877 | 93574 | 0.96477 | 6.139 | 94623.88 | 0.97242 | 6.2079 | 90723.41 | 0.95963 | 5.952
36381.83 | 0.92502 | 2.3869 |  | 39566.02 | 0.93628 | 2.5958 |  | 36972.38 | 0.92546 | 2.4256 | 93061.7 | 0.96783 | 6.1054 | 96105.4 | 0.96667 | 6.3051 | 93175.26 | 0.96739 | 6.1128 | 91156.13 | 0.96285 | 5.9804 | 92588.37 | 0.95936 | 6.0743 | 91239.98 | 0.96271 | 5.9859 | 95306.85 | 0.96541 | 6.2527 | 96376.18 | 0.97317 | 6.3228 | 92403.47 | 0.96059 | 6.0622
37043.32 | 0.92575 | 2.4303 |  | 40285.4 | 0.93724 | 2.643 |  | 37644.61 | 0.92622 | 2.4697 | 94753.73 | 0.96857 | 6.2164 | 97852.78 | 0.96756 | 6.4197 | 94869.36 | 0.96809 | 6.224 | 92813.51 | 0.96354 | 6.0891 | 94271.8 | 0.95986 | 6.1848 | 92898.89 | 0.96339 | 6.0947 | 97039.7 | 0.966 | 6.3664 | 98128.47 | 0.97398 | 6.4378 | 94083.53 | 0.96158 | 6.1724
37704.81 | 0.92649 | 2.4737 |  | 41004.78 | 0.93817 | 2.6902 |  | 38316.83 | 0.92705 | 2.5138 | 96445.76 | 0.96926 | 6.3274 | 99600.15 | 0.96834 | 6.5343 | 96563.45 | 0.96875 | 6.3351 | 94470.9 | 0.96422 | 6.1978 | 95955.22 | 0.96034 | 6.2952 | 94557.8 | 0.96403 | 6.2035 | 98772.55 | 0.96654 | 6.48 | 99880.77 | 0.97487 | 6.5528 | 95763.6 | 0.96256 | 6.2826
38366.3 | 0.92729 | 2.5171 |  | 41724.16 | 0.93902 | 2.7373 |  | 38989.06 | 0.92798 | 2.5579 | 98137.79 | 0.96992 | 6.4384 | 101347.5 | 0.96911 | 6.649 | 98257.55 | 0.96939 | 6.4463 | 96128.28 | 0.96488 | 6.3066 | 97638.65 | 0.96089 | 6.4057 | 96216.71 | 0.96465 | 6.3124 | 100505.4 | 0.96701 | 6.5937 | 101633.1 | 0.97581 | 6.6677 | 97443.66 | 0.96352 | 6.3929

## LW 3mm Slit HFOV R_335 Spill
(-73, 0) | 314
Surface | % Power (X Pol) | % Spillover | Ruze Loss | Total | Fractional Efficiency | % Power (Y Pol) | % Spillover | Ruze Loss | Total | Fractional Efficiency
Grating | 91.4487 | 8.5513 | 1.3087 | 9.8601 | 0.91449 |  | 100 | 0 | 100 | 0
Slit | 87.3298 | 4.1189 | 1.2311 | 5.3499 | 0.95496 |  | 0 | 0 | 0 | #DIV/0!
Lyot | 68.9333 | 18.3965 | 0.9689 | 19.3654 | 0.78934 |  | 0 | 0 | 0 | #DIV/0!
Secondary | 66.5012 | 2.4321 | 0.93785 | 3.37 | 0.96472 |  | 0 | 0 | 0 | #DIV/0!
Primary | 66.3443 | 0.1569 | 0.93605 | 1.0929 | 0.99764 |  | 0 | 0 | 0 | #DIV/0!
Obscuration | 66.2402 | 0.1041 | 0.93458 | 1.0387 | 0.99843 |  | 0 | 0 | 0 | #DIV/0!
Spider | 63.1691 | 3.0711 | 0.89065 | 3.9617 | 0.95364 |  | 0 | 0 | 0 | #DIV/0!
(-73, 50.75) | 312.75
Surface | % Power (X Pol) | % Spillover | Ruze Loss | Total | Fractional Efficiency | % Power (Y Pol) | % Spillover | Ruze Loss | Total | Fractional Efficiency
Grating | 91.57 | 8.43 | 1.3209 | 9.7509 | 0.9157 |  | 100 | 0 | 100 | 0
Slit | 87.2484 | 4.3217 | 1.2395 | 5.5612 | 0.9528 |  | 0 | 0 | 0 | #DIV/0!
Lyot | 68.1024 | 19.1459 | 0.9645 | 20.1104 | 0.78056 |  | 0 | 0 | 0 | #DIV/0!
Secondary | 65.0094 | 3.093 | 0.92385 | 4.0169 | 0.95458 |  | 0 | 0 | 0 | #DIV/0!
Primary | 64.7461 | 0.26333 | 0.92064 | 1.184 | 0.99595 |  | 0 | 0 | 0 | #DIV/0!
Obscuration | 64.4237 | 0.32237 | 0.91603 | 1.2384 | 0.99502 |  | 0 | 0 | 0 | #DIV/0!
Spider | 61.6963 | 2.7274 | 0.87676 | 3.6042 | 0.95766 |  | 0 | 0 | 0 | #DIV/0!
(-36.5, 25.25) | 343.25
Surface | % Power (X Pol) | % Spillover | Ruze Loss | Total | Fractional Efficiency | % Power (Y Pol) | % Spillover | Ruze Loss | Total | Fractional Efficiency
Grating | 88.9986 | 11.0014 | 1.0671 | 12.0685 | 0.88999 |  | 100 | 0 | 100 | 0
Slit | 83.4701 | 5.5286 | 0.98802 | 6.5166 | 0.93788 |  | 0 | 0 | 0 | #DIV/0!
Lyot | 68.3275 | 15.1426 | 0.80741 | 15.95 | 0.81859 |  | 0 | 0 | 0 | #DIV/0!
Secondary | 64.3608 | 3.9667 | 0.76201 | 4.7287 | 0.94195 |  | 0 | 0 | 0 | #DIV/0!
Primary | 64.1037 | 0.25704 | 0.75948 | 1.0165 | 0.99601 |  | 0 | 0 | 0 | #DIV/0!
Obscuration | 63.8863 | 0.21741 | 0.7569 | 0.97431 | 0.99661 |  | 0 | 0 | 0 | #DIV/0!
Spider | 61.1436 | 2.7427 | 0.72405 | 3.4667 | 0.95707 |  | 0 | 0 | 0 | #DIV/0!
(0, 0) | 371.5
Surface | % Power (X Pol) | % Spillover | Ruze Loss | Total | Fractional Efficiency | % Power (Y Pol) | % Spillover | Ruze Loss | Total | Fractional Efficiency
Grating | 85.0486 | 14.9514 | 0.87132 | 15.8227 | 0.85049 |  | 100 | 0 | 100 | 0
Slit | 74.6834 | 10.3652 | 0.7562 | 11.1214 | 0.87813 |  | 0 | 0 | 0 | #DIV/0!
Lyot | 59.0862 | 15.5973 | 0.59759 | 16.1948 | 0.79115 |  | 0 | 0 | 0 | #DIV/0!
Secondary | 55.8189 | 3.2672 | 0.56574 | 3.8329 | 0.9447 |  | 0 | 0 | 0 | #DIV/0!
Primary | 55.7343 | 0.0846 | 0.5652 | 0.6498 | 0.99848 |  | 0 | 0 | 0 | #DIV/0!
Obscuration | 55.6497 | 0.08462 | 0.56434 | 0.64896 | 0.99848 |  | 0 | 0 | 0 | #DIV/0!
Spider | 52.9038 | 2.7459 | 0.53622 | 3.2821 | 0.95066 |  | 0 | 0 | 0 | #DIV/0!
(0, 25.25) | 371.25
Surface | % Power (X Pol) | % Spillover | Ruze Loss | Total | Fractional Efficiency | % Power (Y Pol) | % Spillover | Ruze Loss | Total | Fractional Efficiency
Grating | 85.1671 | 14.8329 | 0.8737 | 15.7066 | 0.85167 |  | 100 | 0 | 100 | 0
Slit | 76.0707 | 9.0964 | 0.77142 | 9.8678 | 0.89319 |  | 0 | 0 | 0 | #DIV/0!
Lyot | 60.7378 | 15.3329 | 0.61518 | 15.9481 | 0.79844 |  | 0 | 0 | 0 | #DIV/0!
Secondary | 57.1045 | 3.6333 | 0.57951 | 4.2128 | 0.94018 |  | 0 | 0 | 0 | #DIV/0!
Primary | 56.9013 | 0.20326 | 0.57779 | 0.78105 | 0.99644 |  | 0 | 0 | 0 | #DIV/0!
Obscuration | 56.6884 | 0.21286 | 0.57562 | 0.78848 | 0.99626 |  | 0 | 0 | 0 | #DIV/0!
Spider | 54.174 | 2.5145 | 0.54985 | 3.0643 | 0.95564 |  | 0 | 0 | 0 | #DIV/0!
(0, 50.75) | 370.5
Surface | % Power (X Pol) | % Spillover | Ruze Loss | Total | Fractional Efficiency | % Power (Y Pol) | % Spillover | Ruze Loss | Total | Fractional Efficiency
Grating | 85.5173 | 14.4827 | 0.88083 | 15.3635 | 0.85517 |  | 100 | 0 | 100 | 0
Slit | 77.805 | 7.7123 | 0.79232 | 8.5047 | 0.90982 |  | 0 | 0 | 0 | #DIV/0!
Lyot | 62.6319 | 15.173 | 0.63695 | 15.81 | 0.80499 |  | 0 | 0 | 0 | #DIV/0!
Secondary | 58.6548 | 3.9771 | 0.59759 | 4.5747 | 0.9365 |  | 0 | 0 | 0 | #DIV/0!
Primary | 58.3092 | 0.34557 | 0.59443 | 0.94 | 0.99411 |  | 0 | 0 | 0 | #DIV/0!
Obscuration | 58.0773 | 0.23192 | 0.59208 | 0.824 | 0.99602 |  | 0 | 0 | 0 | #DIV/0!
Spider | 55.7031 | 2.3742 | 0.56765 | 2.9419 | 0.95912 |  | 0 | 0 | 0 | #DIV/0!
(36.5, 25.25) | 398.25
Surface | % Power (X Pol) | % Spillover | Ruze Loss | Total | Fractional Efficiency | % Power (Y Pol) | % Spillover | Ruze Loss | Total | Fractional Efficiency
Grating | 80.0419 | 19.9581 | 0.71404 | 20.6722 | 0.80042 |  | 100 | 0 | 100 | 0
Slit | 69.1882 | 10.8536 | 0.61085 | 11.4645 | 0.8644 |  | 0 | 0 | 0 | #DIV/0!
Lyot | 54.7055 | 14.4828 | 0.48257 | 14.9653 | 0.79068 |  | 0 | 0 | 0 | #DIV/0!
Secondary | 50.9303 | 3.7751 | 0.45004 | 4.2252 | 0.93099 |  | 0 | 0 | 0 | #DIV/0!
Primary | 50.7722 | 0.15817 | 0.44892 | 0.60709 | 0.99689 |  | 0 | 0 | 0 | #DIV/0!
Obscuration | 50.5545 | 0.21767 | 0.44698 | 0.66466 | 0.99571 |  | 0 | 0 | 0 | #DIV/0!
Spider | 48.2569 | 2.2976 | 0.4265 | 2.7241 | 0.95455 |  | 0 | 0 | 0 | #DIV/0!
(73, 0) | 423.9
Surface | % Power (X Pol) | % Spillover | Ruze Loss | Total | Fractional Efficiency | % Power (Y Pol) | % Spillover | Ruze Loss | Total | Fractional Efficiency
Grating | 73.4178 | 26.5822 | 0.57839 | 27.1606 | 0.73418 |  | 100 | 0 | 100 | 0
Slit | 63.4868 | 9.931 | 0.4956 | 10.4266 | 0.86473 |  | 0 | 0 | 0 | #DIV/0!
Lyot | 50.5869 | 12.8999 | 0.39462 | 13.2945 | 0.79681 |  | 0 | 0 | 0 | #DIV/0!
Secondary | 47.1193 | 3.4676 | 0.3681 | 3.8357 | 0.93145 |  | 0 | 0 | 0 | #DIV/0!
Primary | 46.9673 | 0.15203 | 0.36711 | 0.51914 | 0.99677 |  | 0 | 0 | 0 | #DIV/0!
Obscuration | 46.913 | 0.054269 | 0.36669 | 0.42096 | 0.99884 |  | 0 | 0 | 0 | #DIV/0!
Spider | 45.0352 | 1.8778 | 0.3519 | 2.2297 | 0.95997 |  | 0 | 0 | 0 | #DIV/0!
(73, 50.75) | 422.5
Surface | % Power (X Pol) | % Spillover | Ruze Loss | Total | Fractional Efficiency | % Power (Y Pol) | % Spillover | Ruze Loss | Total | Fractional Efficiency
Grating | 73.6981 | 26.3019 | 0.58444 | 26.8863 | 0.73698 |  | 100 | 0 | 100 | 0
Slit | 67.4116 | 6.2865 | 0.52995 | 6.8164 | 0.9147 |  | 0 | 0 | 0 | #DIV/0!
Lyot | 54.5973 | 12.8143 | 0.42876 | 13.2431 | 0.80991 |  | 0 | 0 | 0 | #DIV/0!
Secondary | 50.9153 | 3.6821 | 0.40037 | 4.0824 | 0.93256 |  | 0 | 0 | 0 | #DIV/0!
Primary | 50.5715 | 0.34381 | 0.39786 | 0.74168 | 0.99325 |  | 0 | 0 | 0 | #DIV/0!
Obscuration | 50.3208 | 0.25065 | 0.3959 | 0.64655 | 0.99504 |  | 0 | 0 | 0 | #DIV/0!
Spider | 48.3489 | 1.972 | 0.38027 | 2.3522 | 0.96081 |  | 0 | 0 | 0 | #DIV/0!
Summary
Position | Wavelength | % Efficiency | % To Sky | % To Warm | % To Cold | % To Warm (Optimistic) |  | % Efficiency | % To Sky | % To Warm | % To Cold | % To Warm (Optimistic)
(-73, 0) | 314 | 63.1691 | 2.4321 | 3.3321 | 31.0667 | 0.47442 |  | 0 | 0 | 0 | 100 | 0
(-73, 50.75) | 312.75 | 61.6963 | 3.093 | 3.3131 | 31.8976 | 0.5683 |  | 0 | 0 | 0 | 100 | 0
(-36.5, 25.25) | 343.25 | 61.1436 | 3.9667 | 3.2171 | 31.6725 | 0.55305 |  | 0 | 0 | 0 | 100 | 0
(0, 0) | 371.5 | 52.9038 | 3.2672 | 2.9151 | 40.9138 | 0.36765 |  | 0 | 0 | 0 | 100 | 0
(0, 25.25) | 371.25 | 54.174 | 3.6333 | 2.9306 | 39.2622 | 0.476 |  | 0 | 0 | 0 | 100 | 0
(0, 50.75) | 370.5 | 55.7031 | 3.9771 | 2.9517 | 37.3681 | 0.60618 |  | 0 | 0 | 0 | 100 | 0
(36.5, 25.25) | 398.25 | 48.2569 | 3.7751 | 2.6735 | 45.2945 | 0.4097 |  | 0 | 0 | 0 | 100 | 0
(73, 0) | 423.9 | 45.0352 | 3.4676 | 2.0841 | 49.4131 | 0.34523 |  | 0 | 0 | 0 | 100 | 0
(73, 50.75) | 422.5 | 48.3489 | 3.6821 | 2.5664 | 45.4027 | 0.56608 |  | 0 | 0 | 0 | 100 | 0

## LW 3mm Slit HFOV R_335 EE
Field Point | (-73, 0) | (-73, 50.75) | (-36.5, 25.25) | (0, 0) | (0, 25.25) | (0, 50.75) | (36.5, 25.25) | (73, 0) | (73, 50.75)
Wavelength (um) | 314 | 312.75 | 343.25 | 371.5 | 371.25 | 370.5 | 398.25 | 423.9 | 422.5
Label | (-73, 0)¦314 | (-73, 50.75)¦312.75 | (-36.5, 25.25)¦343.25 | (0, 0)¦371.5 | (0, 25.25)¦371.25 | (0, 50.75)¦370.5 | (36.5, 25.25)¦398.25 | (73, 0)¦423.9 | (73, 50.75)¦422.5
Strehl Ratio | 0.808 | 0.845 | 0.808 | 0.606 | 0.7594 | 0.606 | 0.4277 | 0.524 | 0.4277
2.0 * Lambda / D (arcmin) | 1.0795 | 1.0752 | 1.18 | 1.2771 | 1.2763 | 1.2737 | 1.3691 | 1.4573 | 1.4524
Fraction in Main Beam | 0.84255 | 0.77755 | 0.83139 | 0.83854 | 0.8319 | 0.7939 | 0.82837 | 0.85495 | 0.79089
Efficiency in Main Beam | 0.53223 | 0.49117 | 0.51294 | 0.46265 | 0.44011 | 0.44223 | 0.39998 | 0.38503 | 0.38239
(-73, 0) | 314 |  |  | (-73, 50.75) | 312.75 |  |  | (-36.5, 25.25) | 343.25 |  | (0, 0) | 371.5 |  | (0, 25.25) | 371.25 |  | (0, 50.75) | 370.5 |  | (36.5, 25.25) | 398.25 |  | (73, 0) | 423.9 |  | (73, 50.75) | 422.5
Strehl Ratio | 0.808 |  |  |  | 0.845 |  |  | Strehl Ratio | 0.808 |  | Strehl Ratio | 0.606 |  | Strehl Ratio | 0.7594 |  | Strehl Ratio | 0.606 |  | Strehl Ratio | 0.4277 |  | Strehl Ratio | 0.524 |  | Strehl Ratio | 0.4277
2.0 * Lambda / D (arcmin) | 1.0795 |  |  | 2.0 * Lambda / D (arcmin) | 1.0752 |  |  | 2.0 * Lambda / D (arcmin) | 1.18 |  | 2.0 * Lambda / D (arcmin) | 1.2771 |  | 2.0 * Lambda / D (arcmin) | 1.2763 |  | 2.0 * Lambda / D (arcmin) | 1.2737 |  | 2.0 * Lambda / D (arcmin) | 1.3691 |  | 2.0 * Lambda / D (arcmin) | 1.4573 |  | 2.0 * Lambda / D (arcmin) | 1.4524
Fraction in Main Beam | 0.84255 |  |  | Fraction in Main Beam | 0.77755 |  |  | Fraction in Main Beam | 0.83139 |  | Fraction in Main Beam | 0.83854 |  | Fraction in Main Beam | 0.8319 |  | Fraction in Main Beam | 0.7939 |  | Fraction in Main Beam | 0.82837 |  | Fraction in Main Beam | 0.85495 |  | Fraction in Main Beam | 0.79089
Radius (mm) | Power | Radius (arcmin) |  | Radius (mm) | Power | Radius (arcmin) |  | Radius (mm) | Power | Radius (arcmin) | Radius (mm) | Power | Radius (arcmin) | Radius (mm) | Power | Radius (arcmin) | Radius (mm) | Power | Radius (arcmin) | Radius (mm) | Power | Radius (arcmin) | Radius (mm) | Power | Radius (arcmin) | Radius (mm) | Power | Radius (arcmin)
0 | 0 | 0 |  | 0 | 0 | 0 |  | 0 | 0 | 0 | 0 | 0 | 0 | 0 | 0 | 0 | 0 | 0 | 0 | 0 | 0 | 0 | 0 | 0 | 0 | 0 | 0 | 0
719.3821 | 0.014047 | 0.047196 |  | 672.2251 | 0.009182 | 0.044102 |  | 772.949 | 0.012765 | 0.05071 | 1747.371 | 0.056606 | 0.11464 | 1733.347 | 0.048107 | 0.11372 | 1694.096 | 0.035739 | 0.11114 | 1680.509 | 0.042113 | 0.11025 | 1683.425 | 0.044338 | 0.11044 | 1658.909 | 0.02433 | 0.10883
1438.764 | 0.056186 | 0.094391 |  | 1344.45 | 0.036728 | 0.088204 |  | 1545.898 | 0.051062 | 0.10142 | 3494.742 | 0.22642 | 0.22928 | 3466.694 | 0.19243 | 0.22744 | 3388.191 | 0.14296 | 0.22229 | 3361.019 | 0.16845 | 0.2205 | 3366.85 | 0.17735 | 0.22089 | 3317.818 | 0.097319 | 0.21767
2158.146 | 0.12024 | 0.14159 |  | 2016.675 | 0.077222 | 0.13231 |  | 2318.847 | 0.10801 | 0.15213 | 5242.113 | 0.41199 | 0.34391 | 5200.041 | 0.37662 | 0.34115 | 5082.287 | 0.2712 | 0.33343 | 5041.528 | 0.32881 | 0.33075 | 5050.275 | 0.34276 | 0.33133 | 4976.726 | 0.19437 | 0.3265
2877.529 | 0.20215 | 0.18878 |  | 2688.9 | 0.12948 | 0.17641 |  | 3091.796 | 0.18059 | 0.20284 | 6989.484 | 0.56834 | 0.45855 | 6933.388 | 0.52304 | 0.45487 | 6776.383 | 0.38894 | 0.44457 | 6722.037 | 0.47727 | 0.441 | 6733.7 | 0.49902 | 0.44177 | 6635.635 | 0.29865 | 0.43534
3596.911 | 0.29101 | 0.23598 |  | 3361.126 | 0.18839 | 0.22051 |  | 3864.745 | 0.26279 | 0.25355 | 8736.855 | 0.65777 | 0.57319 | 8666.735 | 0.61262 | 0.56859 | 8470.478 | 0.47669 | 0.55571 | 8402.546 | 0.57953 | 0.55126 | 8417.125 | 0.61281 | 0.55221 | 8294.544 | 0.38982 | 0.54417
4316.293 | 0.38144 | 0.28317 |  | 4033.351 | 0.25132 | 0.26461 |  | 4637.694 | 0.34531 | 0.30426 | 10484.23 | 0.68883 | 0.68783 | 10400.08 | 0.65128 | 0.68231 | 10164.57 | 0.53671 | 0.66686 | 10083.06 | 0.63476 | 0.66151 | 10100.55 | 0.67396 | 0.66266 | 9953.453 | 0.46497 | 0.653
5035.675 | 0.46767 | 0.33037 |  | 4705.576 | 0.31357 | 0.30871 |  | 5410.643 | 0.42077 | 0.35497 | 12231.6 | 0.69722 | 0.80246 | 12133.43 | 0.66912 | 0.79602 | 11858.67 | 0.58486 | 0.778 | 11763.56 | 0.66028 | 0.77176 | 11783.97 | 0.69653 | 0.7731 | 11612.36 | 0.5266 | 0.76184
5755.057 | 0.53913 | 0.37757 |  | 5377.801 | 0.37196 | 0.35282 |  | 6183.592 | 0.48873 | 0.40568 | 13978.97 | 0.71327 | 0.9171 | 13866.78 | 0.69411 | 0.90974 | 13552.77 | 0.63552 | 0.88914 | 13444.07 | 0.67844 | 0.88201 | 13467.4 | 0.7035 | 0.88354 | 13271.27 | 0.57918 | 0.87067
6474.439 | 0.59631 | 0.42476 |  | 6050.026 | 0.4243 | 0.39692 |  | 6956.541 | 0.54237 | 0.45639 | 15726.34 | 0.7487 | 1.0317 | 15600.12 | 0.73606 | 1.0235 | 15246.86 | 0.69204 | 1.0003 | 15124.58 | 0.70638 | 0.99226 | 15150.82 | 0.71592 | 0.99398 | 14930.18 | 0.62923 | 0.97951
7193.821 | 0.63809 | 0.47196 |  | 6722.251 | 0.46922 | 0.44102 |  | 7729.49 | 0.58243 | 0.5071 | 17473.71 | 0.79516 | 1.1464 | 17333.47 | 0.78604 | 1.1372 | 16940.96 | 0.74798 | 1.1114 | 16805.09 | 0.74617 | 1.1025 | 16834.25 | 0.74271 | 1.1044 | 16589.09 | 0.67789 | 1.0883
7913.204 | 0.66565 | 0.51915 |  | 7394.476 | 0.50477 | 0.48512 |  | 8502.439 | 0.61058 | 0.55781 | 19221.08 | 0.83854 | 1.261 | 19066.82 | 0.8319 | 1.2509 | 18635.05 | 0.7939 | 1.2226 | 18485.6 | 0.79001 | 1.2128 | 18517.67 | 0.78111 | 1.2149 | 18248 | 0.72287 | 1.1972
8632.586 | 0.68118 | 0.56635 |  | 8066.701 | 0.53343 | 0.52922 |  | 9275.388 | 0.62869 | 0.60852 | 20968.45 | 0.86945 | 1.3757 | 20800.16 | 0.8632 | 1.3646 | 20329.15 | 0.82524 | 1.3337 | 20166.11 | 0.82837 | 1.323 | 20201.1 | 0.82115 | 1.3253 | 19906.91 | 0.7617 | 1.306
9351.968 | 0.68966 | 0.61354 |  | 8738.927 | 0.55531 | 0.57332 |  | 10048.34 | 0.6407 | 0.65923 | 22715.82 | 0.88678 | 1.4903 | 22533.51 | 0.88102 | 1.4783 | 22023.24 | 0.84404 | 1.4449 | 21846.62 | 0.8551 | 1.4333 | 21884.52 | 0.85495 | 1.4358 | 21565.81 | 0.79089 | 1.4148
10071.35 | 0.69467 | 0.66074 |  | 9411.152 | 0.57311 | 0.61743 |  | 10821.29 | 0.64979 | 0.70994 | 24463.19 | 0.89555 | 1.6049 | 24266.86 | 0.8903 | 1.592 | 23717.34 | 0.85676 | 1.556 | 23527.13 | 0.87114 | 1.5435 | 23567.95 | 0.87808 | 1.5462 | 23224.72 | 0.81256 | 1.5237
10790.73 | 0.6999 | 0.70794 |  | 10083.38 | 0.58891 | 0.66153 |  | 11594.24 | 0.6596 | 0.76065 | 26210.56 | 0.90054 | 1.7196 | 26000.21 | 0.89673 | 1.7058 | 25411.43 | 0.86853 | 1.6671 | 25207.64 | 0.88021 | 1.6538 | 25251.37 | 0.89183 | 1.6566 | 24883.63 | 0.82921 | 1.6325
11510.11 | 0.70788 | 0.75513 |  | 10755.6 | 0.60441 | 0.70563 |  | 12367.18 | 0.6722 | 0.81136 | 27957.94 | 0.90451 | 1.8342 | 27733.55 | 0.90202 | 1.8195 | 27105.53 | 0.88095 | 1.7783 | 26888.15 | 0.88655 | 1.764 | 26934.8 | 0.89936 | 1.7671 | 26542.54 | 0.84392 | 1.7413
12229.5 | 0.72004 | 0.80233 |  | 11427.83 | 0.62094 | 0.74973 |  | 13140.13 | 0.68852 | 0.86207 | 29705.31 | 0.90843 | 1.9488 | 29466.9 | 0.90713 | 1.9332 | 28799.63 | 0.89315 | 1.8894 | 28568.66 | 0.89207 | 1.8743 | 28618.22 | 0.90381 | 1.8775 | 28201.45 | 0.85789 | 1.8502
12948.88 | 0.73645 | 0.84952 |  | 12100.05 | 0.63966 | 0.79383 |  | 13913.08 | 0.70899 | 0.91278 | 31452.68 | 0.91255 | 2.0635 | 31200.25 | 0.91169 | 2.0469 | 30493.72 | 0.9031 | 2.0006 | 30249.17 | 0.89715 | 1.9845 | 30301.65 | 0.90693 | 1.988 | 29860.36 | 0.87117 | 1.959
13668.26 | 0.75642 | 0.89672 |  | 12772.28 | 0.6603 | 0.83794 |  | 14686.03 | 0.73325 | 0.96349 | 33200.05 | 0.91669 | 2.1781 | 32933.59 | 0.9158 | 2.1606 | 32187.82 | 0.9104 | 2.1117 | 31929.68 | 0.90163 | 2.0948 | 31985.07 | 0.90934 | 2.0984 | 31519.27 | 0.88234 | 2.0678
14387.64 | 0.77876 | 0.94391 |  | 13444.5 | 0.68328 | 0.88204 |  | 15458.98 | 0.75894 | 1.0142 | 34947.42 | 0.92053 | 2.2928 | 34666.94 | 0.91965 | 2.2744 | 33881.91 | 0.91566 | 2.2229 | 33610.19 | 0.90575 | 2.205 | 33668.5 | 0.91154 | 2.2089 | 33178.18 | 0.89102 | 2.1767
15107.02 | 0.80144 | 0.99111 |  | 14116.73 | 0.70768 | 0.92614 |  | 16231.93 | 0.78496 | 1.0649 | 36694.79 | 0.92336 | 2.4074 | 36400.29 | 0.92271 | 2.3881 | 35576.01 | 0.91972 | 2.334 | 35290.69 | 0.90978 | 2.3153 | 35351.92 | 0.91406 | 2.3193 | 34837.08 | 0.89755 | 2.2855
15826.41 | 0.82328 | 1.0383 |  | 14788.95 | 0.73191 | 0.97024 |  | 17004.88 | 0.80973 | 1.1156 | 38442.16 | 0.9249 | 2.522 | 38133.63 | 0.9247 | 2.5018 | 37270.1 | 0.92317 | 2.4451 | 36971.2 | 0.9138 | 2.4255 | 37035.35 | 0.91726 | 2.4297 | 36495.99 | 0.90282 | 2.3944
16545.79 | 0.84255 | 1.0855 |  | 15461.18 | 0.75558 | 1.0143 |  | 17777.83 | 0.83139 | 1.1663 | 40189.53 | 0.92574 | 2.6367 | 39866.98 | 0.92587 | 2.6155 | 38964.2 | 0.92601 | 2.5563 | 38651.71 | 0.9173 | 2.5358 | 38718.77 | 0.92089 | 2.5402 | 38154.9 | 0.90771 | 2.5032
17265.17 | 0.85919 | 1.1327 |  | 16133.4 | 0.77755 | 1.0584 |  | 18550.78 | 0.84988 | 1.217 | 41936.9 | 0.92674 | 2.7513 | 41600.33 | 0.92684 | 2.7292 | 40658.3 | 0.92829 | 2.6674 | 40332.22 | 0.91979 | 2.646 | 40402.2 | 0.92423 | 2.6506 | 39813.81 | 0.91265 | 2.612
17984.55 | 0.87244 | 1.1799 |  | 16805.63 | 0.797 | 1.1025 |  | 19323.73 | 0.86456 | 1.2677 | 43684.27 | 0.92838 | 2.8659 | 43333.68 | 0.92831 | 2.8429 | 42352.39 | 0.93014 | 2.7786 | 42012.73 | 0.92122 | 2.7563 | 42085.62 | 0.92662 | 2.7611 | 41472.72 | 0.91729 | 2.7209
18703.94 | 0.88268 | 1.2271 |  | 17477.85 | 0.81413 | 1.1466 |  | 20096.67 | 0.87568 | 1.3185 | 45431.65 | 0.93062 | 2.9806 | 45067.02 | 0.93047 | 2.9567 | 44046.49 | 0.93192 | 2.8897 | 43693.24 | 0.92217 | 2.8665 | 43769.05 | 0.92788 | 2.8715 | 43131.63 | 0.92122 | 2.8297
19423.32 | 0.89033 | 1.2743 |  | 18150.08 | 0.82864 | 1.1908 |  | 20869.62 | 0.88401 | 1.3692 | 47179.02 | 0.93293 | 3.0952 | 46800.37 | 0.93305 | 3.0704 | 45740.58 | 0.93389 | 3.0008 | 45373.75 | 0.92333 | 2.9768 | 45452.47 | 0.92853 | 2.9819 | 44790.54 | 0.92412 | 2.9385
20142.7 | 0.89597 | 1.3215 |  | 18822.3 | 0.84057 | 1.2349 |  | 21642.57 | 0.89003 | 1.4199 | 48926.39 | 0.9349 | 3.2099 | 48533.72 | 0.93555 | 3.1841 | 47434.68 | 0.93606 | 3.112 | 47054.26 | 0.92512 | 3.087 | 47135.9 | 0.9293 | 3.0924 | 46449.45 | 0.92621 | 3.0474
20862.08 | 0.90015 | 1.3687 |  | 19494.53 | 0.85051 | 1.279 |  | 22415.52 | 0.89454 | 1.4706 | 50673.76 | 0.93644 | 3.3245 | 50267.06 | 0.93762 | 3.2978 | 49128.77 | 0.93831 | 3.2231 | 48734.77 | 0.92749 | 3.1973 | 48819.32 | 0.93066 | 3.2028 | 48108.35 | 0.92792 | 3.1562
21581.46 | 0.90338 | 1.4159 |  | 20166.75 | 0.8587 | 1.3231 |  | 23188.47 | 0.89814 | 1.5213 | 52421.13 | 0.93766 | 3.4391 | 52000.41 | 0.93932 | 3.4115 | 50822.87 | 0.94042 | 3.3343 | 50415.28 | 0.92999 | 3.3075 | 50502.75 | 0.93262 | 3.3133 | 49767.26 | 0.92966 | 3.265
22300.85 | 0.90605 | 1.4631 |  | 20838.98 | 0.86551 | 1.3672 |  | 23961.42 | 0.90123 | 1.572 | 54168.5 | 0.93875 | 3.5538 | 53733.76 | 0.94075 | 3.5252 | 52516.96 | 0.94228 | 3.4454 | 52095.79 | 0.93233 | 3.4178 | 52186.17 | 0.93484 | 3.4237 | 51426.17 | 0.93159 | 3.3739
23020.23 | 0.90837 | 1.5103 |  | 21511.2 | 0.87141 | 1.4113 |  | 24734.37 | 0.90406 | 1.6227 | 55915.87 | 0.93995 | 3.6684 | 55467.1 | 0.94211 | 3.639 | 54211.06 | 0.94391 | 3.5566 | 53776.3 | 0.93433 | 3.528 | 53869.6 | 0.93694 | 3.5342 | 53085.08 | 0.9337 | 3.4827
23739.61 | 0.91052 | 1.5575 |  | 22183.43 | 0.87682 | 1.4554 |  | 25507.32 | 0.90675 | 1.6734 | 57663.24 | 0.9415 | 3.783 | 57200.45 | 0.94354 | 3.7527 | 55905.16 | 0.94547 | 3.6677 | 55456.81 | 0.93603 | 3.6383 | 55553.02 | 0.93879 | 3.6446 | 54743.99 | 0.93581 | 3.5915
24458.99 | 0.91255 | 1.6047 |  | 22855.65 | 0.88186 | 1.4995 |  | 26280.27 | 0.90924 | 1.7241 | 59410.61 | 0.94349 | 3.8977 | 58933.8 | 0.9452 | 3.8664 | 57599.25 | 0.94712 | 3.7788 | 57137.31 | 0.93756 | 3.7485 | 57236.45 | 0.94035 | 3.755 | 56402.9 | 0.93784 | 3.7004
25178.37 | 0.91452 | 1.6518 |  | 23527.88 | 0.8866 | 1.5436 |  | 27053.22 | 0.9116 | 1.7748 | 61157.98 | 0.9458 | 4.0123 | 60667.15 | 0.947 | 3.9801 | 59293.35 | 0.94891 | 3.89 | 58817.82 | 0.93897 | 3.8588 | 58919.87 | 0.94167 | 3.8655 | 58061.81 | 0.93977 | 3.8092
25897.76 | 0.91644 | 1.699 |  | 24200.1 | 0.89114 | 1.5877 |  | 27826.16 | 0.91375 | 1.8256 | 62905.36 | 0.94802 | 4.127 | 62400.49 | 0.94876 | 4.0938 | 60987.44 | 0.95074 | 4.0011 | 60498.33 | 0.94037 | 3.969 | 60603.3 | 0.94275 | 3.9759 | 59720.72 | 0.94161 | 3.918
26617.14 | 0.91834 | 1.7462 |  | 24872.33 | 0.89532 | 1.6318 |  | 28599.11 | 0.9157 | 1.8763 | 64652.73 | 0.94981 | 4.2416 | 64133.84 | 0.95028 | 4.2076 | 62681.54 | 0.9524 | 4.1123 | 62178.84 | 0.94185 | 4.0793 | 62286.72 | 0.94359 | 4.0864 | 61379.63 | 0.94334 | 4.0269
27336.52 | 0.92022 | 1.7934 |  | 25544.55 | 0.89928 | 1.6759 |  | 29372.06 | 0.9175 | 1.927 | 66400.1 | 0.95107 | 4.3562 | 65867.19 | 0.9514 | 4.3213 | 64375.63 | 0.95377 | 4.2234 | 63859.35 | 0.94345 | 4.1895 | 63970.15 | 0.94432 | 4.1968 | 63038.53 | 0.94502 | 4.1357
28055.9 | 0.92206 | 1.8406 |  | 26216.78 | 0.90276 | 1.72 |  | 30145.01 | 0.91919 | 1.9777 | 68147.47 | 0.95198 | 4.4709 | 67600.53 | 0.95222 | 4.435 | 66069.73 | 0.95482 | 4.3346 | 65539.86 | 0.94514 | 4.2998 | 65653.57 | 0.9452 | 4.3073 | 64697.44 | 0.94668 | 4.2445
28775.29 | 0.92383 | 1.8878 |  | 26889 | 0.90577 | 1.7641 |  | 30917.96 | 0.92079 | 2.0284 | 69894.84 | 0.95279 | 4.5855 | 69333.88 | 0.95291 | 4.5487 | 67763.83 | 0.95567 | 4.4457 | 67220.37 | 0.94676 | 4.41 | 67337 | 0.94642 | 4.4177 | 66356.35 | 0.94838 | 4.3534
29494.67 | 0.92547 | 1.935 |  | 27561.23 | 0.90838 | 1.8082 |  | 31690.91 | 0.92236 | 2.0791 | 71642.21 | 0.9536 | 4.7001 | 71067.23 | 0.95358 | 4.6624 | 69457.92 | 0.95641 | 4.5568 | 68900.88 | 0.94813 | 4.5203 | 69020.42 | 0.94799 | 4.5281 | 68015.26 | 0.95012 | 4.4622
30214.05 | 0.92694 | 1.9822 |  | 28233.46 | 0.91058 | 1.8523 |  | 32463.86 | 0.92387 | 2.1298 | 73389.58 | 0.95442 | 4.8148 | 72800.57 | 0.95429 | 4.7761 | 71152.02 | 0.95708 | 4.668 | 70581.39 | 0.94919 | 4.6305 | 70703.85 | 0.94972 | 4.6386 | 69674.17 | 0.95187 | 4.571
30933.43 | 0.92818 | 2.0294 |  | 28905.68 | 0.91244 | 1.8964 |  | 33236.81 | 0.9253 | 2.1805 | 75136.95 | 0.9552 | 4.9294 | 74533.92 | 0.955 | 4.8899 | 72846.11 | 0.95772 | 4.7791 | 72261.9 | 0.94999 | 4.7408 | 72387.27 | 0.95128 | 4.749 | 71333.08 | 0.95349 | 4.6799
31652.81 | 0.92917 | 2.0766 |  | 29577.91 | 0.91406 | 1.9405 |  | 34009.76 | 0.92661 | 2.2312 | 76884.32 | 0.95593 | 5.0441 | 76267.27 | 0.95574 | 5.0036 | 74540.21 | 0.95837 | 4.8903 | 73942.41 | 0.95069 | 4.8511 | 74070.7 | 0.95248 | 4.8595 | 72991.99 | 0.9549 | 4.7887
32372.2 | 0.92992 | 2.1238 |  | 30250.13 | 0.91548 | 1.9846 |  | 34782.71 | 0.92775 | 2.2819 | 78631.69 | 0.95661 | 5.1587 | 78000.62 | 0.95652 | 5.1173 | 76234.3 | 0.95906 | 5.0014 | 75622.92 | 0.95138 | 4.9613 | 75754.12 | 0.95331 | 4.9699 | 74650.9 | 0.95604 | 4.8975
33091.58 | 0.93046 | 2.171 |  | 30922.36 | 0.91679 | 2.0287 |  | 35555.65 | 0.9287 | 2.3327 | 80379.07 | 0.95723 | 5.2733 | 79733.96 | 0.95733 | 5.231 | 77928.4 | 0.95984 | 5.1126 | 77303.43 | 0.95213 | 5.0716 | 77437.55 | 0.95394 | 5.0804 | 76309.8 | 0.95696 | 5.0064
33810.96 | 0.93086 | 2.2182 |  | 31594.58 | 0.91802 | 2.0728 |  | 36328.6 | 0.92947 | 2.3834 | 82126.44 | 0.95786 | 5.388 | 81467.31 | 0.95821 | 5.3447 | 79622.49 | 0.96067 | 5.2237 | 78983.94 | 0.95289 | 5.1818 | 79120.97 | 0.95453 | 5.1908 | 77968.71 | 0.95772 | 5.1152
34530.34 | 0.93122 | 2.2654 |  | 32266.81 | 0.91918 | 2.1169 |  | 37101.55 | 0.93009 | 2.4341 | 83873.81 | 0.95861 | 5.5026 | 83200.66 | 0.95909 | 5.4584 | 81316.59 | 0.9615 | 5.3348 | 80664.44 | 0.95366 | 5.2921 | 80804.4 | 0.95517 | 5.3012 | 79627.62 | 0.95842 | 5.224
35249.72 | 0.93161 | 2.3126 |  | 32939.03 | 0.92029 | 2.161 |  | 37874.5 | 0.93063 | 2.4848 | 85621.18 | 0.95954 | 5.6172 | 84934 | 0.95999 | 5.5722 | 83010.69 | 0.96229 | 5.446 | 82344.95 | 0.95447 | 5.4023 | 82487.82 | 0.95581 | 5.4117 | 81286.53 | 0.95908 | 5.3329
35969.11 | 0.9321 | 2.3598 |  | 33611.26 | 0.92135 | 2.2051 |  | 38647.45 | 0.93116 | 2.5355 | 87368.55 | 0.96078 | 5.7319 | 86667.35 | 0.96089 | 5.6859 | 84704.78 | 0.96307 | 5.5571 | 84025.46 | 0.95535 | 5.5126 | 84171.25 | 0.9564 | 5.5221 | 82945.44 | 0.9597 | 5.4417
36688.49 | 0.93272 | 2.407 |  | 34283.48 | 0.9223 | 2.2492 |  | 39420.4 | 0.93175 | 2.5862 | 89115.92 | 0.96215 | 5.8465 | 88400.7 | 0.9618 | 5.7996 | 86398.88 | 0.96391 | 5.6683 | 85705.97 | 0.9563 | 5.6228 | 85854.67 | 0.95697 | 5.6326 | 84604.35 | 0.96028 | 5.5505
37407.87 | 0.93348 | 2.4542 |  | 34955.71 | 0.92319 | 2.2933 |  | 40193.35 | 0.93247 | 2.6369 | 90863.29 | 0.96348 | 5.9612 | 90134.04 | 0.96267 | 5.9133 | 88092.97 | 0.96481 | 5.7794 | 87386.48 | 0.95731 | 5.7331 | 87538.1 | 0.95754 | 5.743 | 86263.26 | 0.96083 | 5.6594
38127.25 | 0.93435 | 2.5014 |  | 35627.93 | 0.92399 | 2.3374 |  | 40966.3 | 0.93334 | 2.6876 | 92610.66 | 0.96466 | 6.0758 | 91867.39 | 0.96346 | 6.027 | 89787.07 | 0.96573 | 5.8906 | 89066.99 | 0.95832 | 5.8433 | 89221.52 | 0.95815 | 5.8534 | 87922.17 | 0.96141 | 5.7682
38846.64 | 0.9353 | 2.5486 |  | 36300.16 | 0.92473 | 2.3815 |  | 41739.25 | 0.93435 | 2.7383 | 94358.03 | 0.96573 | 6.1904 | 93600.74 | 0.96417 | 6.1407 | 91481.16 | 0.96661 | 6.0017 | 90747.5 | 0.95933 | 5.9536 | 90904.95 | 0.95878 | 5.9639 | 89581.07 | 0.96204 | 5.877
39566.02 | 0.93628 | 2.5958 |  | 36972.38 | 0.92546 | 2.4256 |  | 42512.2 | 0.9355 | 2.789 | 96105.4 | 0.96667 | 6.3051 | 95334.09 | 0.96482 | 6.2545 | 93175.26 | 0.96739 | 6.1128 | 92428.01 | 0.96036 | 6.0638 | 92588.37 | 0.95936 | 6.0743 | 91239.98 | 0.96271 | 5.9859
40285.4 | 0.93724 | 2.643 |  | 37644.61 | 0.92622 | 2.4697 |  | 43285.14 | 0.93673 | 2.8398 | 97852.78 | 0.96756 | 6.4197 | 97067.43 | 0.96542 | 6.3682 | 94869.36 | 0.96809 | 6.224 | 94108.52 | 0.9614 | 6.1741 | 94271.8 | 0.95986 | 6.1848 | 92898.89 | 0.96339 | 6.0947
41004.78 | 0.93817 | 2.6902 |  | 38316.83 | 0.92705 | 2.5138 |  | 44058.09 | 0.938 | 2.8905 | 99600.15 | 0.96834 | 6.5343 | 98800.78 | 0.96596 | 6.4819 | 96563.45 | 0.96875 | 6.3351 | 95789.03 | 0.96245 | 6.2843 | 95955.22 | 0.96034 | 6.2952 | 94557.8 | 0.96403 | 6.2035
41724.16 | 0.93902 | 2.7373 |  | 38989.06 | 0.92798 | 2.5579 |  | 44831.04 | 0.93924 | 2.9412 | 101347.5 | 0.96911 | 6.649 | 100534.1 | 0.96644 | 6.5956 | 98257.55 | 0.96939 | 6.4463 | 97469.54 | 0.96345 | 6.3946 | 97638.65 | 0.96089 | 6.4057 | 96216.71 | 0.96465 | 6.3124

## LW Parax 3mm Slit HFOV Spill
(-73, 0) | 316.6
Surface | % Power (X Pol) | % Spillover | Ruze Loss | Total | Fractional Efficiency | % Power (Y Pol) | % Spillover | Ruze Loss | Total | Fractional Efficiency
Grating | 91.2784 | 8.7216 | 1.2851 | 10.0067 | 0.91278 |  | 100 | 0 | 100 | 0
Slit | 89.7077 | 1.5707 | 1.2449 | 2.8156 | 0.98279 |  | 0 | 0 | 0 | #DIV/0!
Lyot | 71.8397 | 17.868 | 0.99389 | 18.8619 | 0.80082 |  | 0 | 0 | 0 | #DIV/0!
Secondary | 69.1441 | 2.6955 | 0.95947 | 3.655 | 0.96248 |  | 0 | 0 | 0 | #DIV/0!
Primary | 69.0513 | 0.092806 | 0.95865 | 1.0515 | 0.99866 |  | 0 | 0 | 0 | #DIV/0!
Obscuration | 68.9495 | 0.10184 | 0.95723 | 1.0591 | 0.99853 |  | 0 | 0 | 0 | #DIV/0!
Spider | 65.7714 | 3.1781 | 0.9125 | 4.0906 | 0.95391 |  | 0 | 0 | 0 | #DIV/0!
(-73, 50.75) | 315
Surface | % Power (X Pol) | % Spillover | Ruze Loss | Total | Fractional Efficiency | % Power (Y Pol) | % Spillover | Ruze Loss | Total | Fractional Efficiency
Grating | 91.3649 | 8.6351 | 1.2993 | 9.9344 | 0.91365 |  | 100 | 0 | 100 | 0
Slit | 89.7832 | 1.5817 | 1.2583 | 2.8401 | 0.98269 |  | 0 | 0 | 0 | #DIV/0!
Lyot | 72.5488 | 17.2344 | 1.0138 | 18.2482 | 0.80804 |  | 0 | 0 | 0 | #DIV/0!
Secondary | 68.5149 | 4.0339 | 0.95994 | 4.9939 | 0.9444 |  | 0 | 0 | 0 | #DIV/0!
Primary | 68.0847 | 0.43019 | 0.95459 | 1.3848 | 0.99372 |  | 0 | 0 | 0 | #DIV/0!
Obscuration | 67.8008 | 0.28388 | 0.95063 | 1.2345 | 0.99583 |  | 0 | 0 | 0 | #DIV/0!
Spider | 64.9899 | 2.8109 | 0.91071 | 3.7216 | 0.95854 |  | 0 | 0 | 0 | #DIV/0!
(-36.5, 25.25) | 344.6
Surface | % Power (X Pol) | % Spillover | Ruze Loss | Total | Fractional Efficiency | % Power (Y Pol) | % Spillover | Ruze Loss | Total | Fractional Efficiency
Grating | 88.1486 | 11.8514 | 1.0487 | 12.9001 | 0.88149 |  | 100 | 0 | 100 | 0
Slit | 85.661 | 2.4876 | 1.0066 | 3.4942 | 0.97178 |  | 0 | 0 | 0 | #DIV/0!
Lyot | 69.9678 | 15.6932 | 0.82043 | 16.5136 | 0.8168 |  | 0 | 0 | 0 | #DIV/0!
Secondary | 65.0009 | 4.9669 | 0.76355 | 5.7305 | 0.92901 |  | 0 | 0 | 0 | #DIV/0!
Primary | 64.7602 | 0.24068 | 0.76137 | 1.002 | 0.9963 |  | 0 | 0 | 0 | #DIV/0!
Obscuration | 64.5541 | 0.2062 | 0.75894 | 0.96513 | 0.99682 |  | 0 | 0 | 0 | #DIV/0!
Spider | 61.8284 | 2.7256 | 0.72654 | 3.4522 | 0.95778 |  | 0 | 0 | 0 | #DIV/0!
(0, 0) | 372.4
Surface | % Power (X Pol) | % Spillover | Ruze Loss | Total | Fractional Efficiency | % Power (Y Pol) | % Spillover | Ruze Loss | Total | Fractional Efficiency
Grating | 83.4227 | 16.5773 | 0.85056 | 17.4278 | 0.83423 |  | 100 | 0 | 100 | 0
Slit | 79.9177 | 3.5051 | 0.80615 | 4.3112 | 0.95798 |  | 0 | 0 | 0 | #DIV/0!
Lyot | 66.0237 | 13.894 | 0.66494 | 14.5589 | 0.82615 |  | 0 | 0 | 0 | #DIV/0!
Secondary | 62.2523 | 3.7714 | 0.62793 | 4.3993 | 0.94288 |  | 0 | 0 | 0 | #DIV/0!
Primary | 62.1659 | 0.086409 | 0.62743 | 0.71383 | 0.99861 |  | 0 | 0 | 0 | #DIV/0!
Obscuration | 62.0651 | 0.10084 | 0.6264 | 0.72724 | 0.99838 |  | 0 | 0 | 0 | #DIV/0!
Spider | 59.1199 | 2.9451 | 0.59639 | 3.5415 | 0.95255 |  | 0 | 0 | 0 | #DIV/0!
(0, 25.25) | 372
Surface | % Power (X Pol) | % Spillover | Ruze Loss | Total | Fractional Efficiency | % Power (Y Pol) | % Spillover | Ruze Loss | Total | Fractional Efficiency
Grating | 83.4111 | 16.5889 | 0.85226 | 17.4412 | 0.83411 |  | 100 | 0 | 100 | 0
Slit | 79.8668 | 3.5443 | 0.80734 | 4.3516 | 0.95751 |  | 0 | 0 | 0 | #DIV/0!
Lyot | 65.7126 | 14.1541 | 0.66318 | 14.8173 | 0.82278 |  | 0 | 0 | 0 | #DIV/0!
Secondary | 60.437 | 5.2756 | 0.61074 | 5.8864 | 0.91972 |  | 0 | 0 | 0 | #DIV/0!
Primary | 60.1938 | 0.24318 | 0.60879 | 0.85197 | 0.99598 |  | 0 | 0 | 0 | #DIV/0!
Obscuration | 59.9877 | 0.20614 | 0.60671 | 0.81285 | 0.99658 |  | 0 | 0 | 0 | #DIV/0!
Spider | 57.5141 | 2.4736 | 0.58146 | 3.055 | 0.95877 |  | 0 | 0 | 0 | #DIV/0!
(0, 50.75) | 370.5
Surface | % Power (X Pol) | % Spillover | Ruze Loss | Total | Fractional Efficiency | % Power (Y Pol) | % Spillover | Ruze Loss | Total | Fractional Efficiency
Grating | 83.6048 | 16.3952 | 0.86113 | 17.2564 | 0.83605 |  | 100 | 0 | 100 | 0
Slit | 80.0888 | 3.516 | 0.81605 | 4.332 | 0.95795 |  | 0 | 0 | 0 | #DIV/0!
Lyot | 66.0732 | 14.0156 | 0.67215 | 14.6878 | 0.825 |  | 0 | 0 | 0 | #DIV/0!
Secondary | 60.7893 | 5.2839 | 0.61921 | 5.9032 | 0.92003 |  | 0 | 0 | 0 | #DIV/0!
Primary | 60.1782 | 0.61106 | 0.61346 | 1.2245 | 0.98995 |  | 0 | 0 | 0 | #DIV/0!
Obscuration | 59.9314 | 0.24686 | 0.61098 | 0.85784 | 0.9959 |  | 0 | 0 | 0 | #DIV/0!
Spider | 57.608 | 2.3234 | 0.58707 | 2.9104 | 0.96123 |  | 0 | 0 | 0 | #DIV/0!
(36.5, 25.25) | 397.75
Surface | % Power (X Pol) | % Spillover | Ruze Loss | Total | Fractional Efficiency | % Power (Y Pol) | % Spillover | Ruze Loss | Total | Fractional Efficiency
Grating | 77.6127 | 22.3873 | 0.69411 | 23.0814 | 0.77613 |  | 100 | 0 | 100 | 0
Slit | 73.2823 | 4.3304 | 0.64917 | 4.9796 | 0.94421 |  | 0 | 0 | 0 | #DIV/0!
Lyot | 60.4025 | 12.8798 | 0.53439 | 13.4142 | 0.82424 |  | 0 | 0 | 0 | #DIV/0!
Secondary | 55.0933 | 5.3092 | 0.48793 | 5.7971 | 0.9121 |  | 0 | 0 | 0 | #DIV/0!
Primary | 54.7702 | 0.32317 | 0.48546 | 0.80863 | 0.99413 |  | 0 | 0 | 0 | #DIV/0!
Obscuration | 54.5452 | 0.22498 | 0.48347 | 0.70844 | 0.99589 |  | 0 | 0 | 0 | #DIV/0!
Spider | 52.2337 | 2.3115 | 0.46281 | 2.7743 | 0.95762 |  | 0 | 0 | 0 | #DIV/0!
(73, 0) | 422
Surface | % Power (X Pol) | % Spillover | Ruze Loss | Total | Fractional Efficiency | % Power (Y Pol) | % Spillover | Ruze Loss | Total | Fractional Efficiency
Grating | 71.1506 | 28.8494 | 0.56557 | 29.415 | 0.71151 |  | 100 | 0 | 100 | 0
Slit | 66.2977 | 4.8529 | 0.5225 | 5.3754 | 0.93179 |  | 0 | 0 | 0 | #DIV/0!
Lyot | 54.8478 | 11.4499 | 0.43183 | 11.8817 | 0.8273 |  | 0 | 0 | 0 | #DIV/0!
Secondary | 51.0516 | 3.7963 | 0.40237 | 4.1986 | 0.93079 |  | 0 | 0 | 0 | #DIV/0!
Primary | 50.9147 | 0.1368 | 0.40152 | 0.53832 | 0.99732 |  | 0 | 0 | 0 | #DIV/0!
Obscuration | 50.8239 | 0.090876 | 0.4008 | 0.49168 | 0.99822 |  | 0 | 0 | 0 | #DIV/0!
Spider | 49.0455 | 1.7783 | 0.38667 | 2.165 | 0.96501 |  | 0 | 0 | 0 | #DIV/0!
(73, 50.75) | 420
Surface | % Power (X Pol) | % Spillover | Ruze Loss | Total | Fractional Efficiency | % Power (Y Pol) | % Spillover | Ruze Loss | Total | Fractional Efficiency
Grating | 71.4935 | 28.5065 | 0.5737 | 29.0802 | 0.71494 |  | 100 | 0 | 100 | 0
Slit | 66.5492 | 4.9443 | 0.52942 | 5.4737 | 0.93084 |  | 0 | 0 | 0 | #DIV/0!
Lyot | 54.7805 | 11.7687 | 0.43534 | 12.204 | 0.82316 |  | 0 | 0 | 0 | #DIV/0!
Secondary | 49.8321 | 4.9485 | 0.39638 | 5.3449 | 0.90967 |  | 0 | 0 | 0 | #DIV/0!
Primary | 49.0616 | 0.77046 | 0.39051 | 1.161 | 0.98454 |  | 0 | 0 | 0 | #DIV/0!
Obscuration | 48.9107 | 0.15095 | 0.38935 | 0.5403 | 0.99692 |  | 0 | 0 | 0 | #DIV/0!
Spider | 46.9763 | 1.9344 | 0.37383 | 2.3082 | 0.96045 |  | 0 | 0 | 0 | #DIV/0!
Summary
Position | Wavelength | % Efficiency | % To Sky | % To Warm | % To Cold | % To Warm (Optimistic) |  | % Efficiency | % To Sky | % To Warm | % To Cold | % To Warm (Optimistic)
(-73, 0) | 316.6 | 65.7714 | 2.6955 | 3.3728 | 28.1603 | 0.4208 |  | 0 | 0 | 0 | 100 | 0
(-73, 50.75) | 315 | 64.9899 | 4.0339 | 3.525 | 27.4512 | 0.73967 |  | 0 | 0 | 0 | 100 | 0
(-36.5, 25.25) | 344.6 | 61.8284 | 4.9669 | 3.1725 | 30.0322 | 0.53387 |  | 0 | 0 | 0 | 100 | 0
(0, 0) | 372.4 | 59.1199 | 3.7714 | 3.1324 | 33.9763 | 0.39101 |  | 0 | 0 | 0 | 100 | 0
(0, 25.25) | 372 | 57.5141 | 5.2756 | 2.9229 | 34.2874 | 0.51115 |  | 0 | 0 | 0 | 100 | 0
(0, 50.75) | 370.5 | 57.608 | 5.2839 | 3.1813 | 33.9268 | 0.86808 |  | 0 | 0 | 0 | 100 | 0
(36.5, 25.25) | 397.75 | 52.2337 | 5.3092 | 2.8596 | 39.5975 | 0.57682 |  | 0 | 0 | 0 | 100 | 0
(73, 0) | 422 | 49.0455 | 3.7963 | 2.006 | 45.1522 | 0.32372 |  | 0 | 0 | 0 | 100 | 0
(73, 50.75) | 420 | 46.9763 | 4.9485 | 2.8558 | 45.2195 | 0.97899 |  | 0 | 0 | 0 | 100 | 0

## LW Paraxial 3mm Slit HFOV EE
Field Point | (-73, 0) | (-73, 50.75) | (-36.5, 25.25) | (0, 0) | (0, 25.25) | (0, 50.75) | (36.5, 25.25) | (73, 0) | (73, 50.75)
Wavelength (um) | 316.6 | 315 | 344.6 | 372.4 | 372 | 370.5 | 397.75 | 422 | 420
Label | (-73, 0)¦316.6 | (-73, 50.75)¦315 | (-36.5, 25.25)¦344.6 | (0, 0)¦372.4 | (0, 25.25)¦372 | (0, 50.75)¦370.5 | (36.5, 25.25)¦397.75 | (73, 0)¦422 | (73, 50.75)¦420
Strehl Ratio | 0.8 | 0.75 | 0.8 | 0.75 | 0.825 | 0.75 | 0.7 | 0.8 | 0.7
2.0 * Lambda / D (arcmin) | 1.0884 | 1.0829 | 1.1846 | 1.2802 | 1.2788 | 1.2737 | 1.3674 | 1.4507 | 1.4439
Fraction in Main Beam | 0.86524 | 0.78291 | 0.85194 | 0.88287 | 0.86196 | 0.81076 | 0.84329 | 0.88129 | 0.83152
Efficiency in Main Beam | 0.47398 | 0.48348 | 0.46728 | 0.42719 | 0.46258 | 0.3909 | 0.37537 | 0.39677 | 0.36982
(-73, 0) | 316.6 |  |  | (-73, 50.75) | 315 |  |  | (-36.5, 25.25) | 344.6 |  | (0, 0) | 372.4 |  | (0, 25.25) | 372 |  | (0, 50.75) | 370.5 |  | (36.5, 25.25) | 397.75 |  | (73, 0) | 422 |  | (73, 50.75) | 420
Strehl Ratio | 0.8 |  |  |  | 0.75 |  |  | Strehl Ratio | 0.8 |  | Strehl Ratio | 0.75 |  | Strehl Ratio | 0.825 |  | Strehl Ratio | 0.75 |  | Strehl Ratio | 0.7 |  | Strehl Ratio | 0.8 |  | Strehl Ratio | 0.7
2.0 * Lambda / D (arcmin) | 1.0884 |  |  | 2.0 * Lambda / D (arcmin) | 1.0829 |  |  | 2.0 * Lambda / D (arcmin) | 1.1846 |  | 2.0 * Lambda / D (arcmin) | 1.2802 |  | 2.0 * Lambda / D (arcmin) | 1.2788 |  | 2.0 * Lambda / D (arcmin) | 1.2737 |  | 2.0 * Lambda / D (arcmin) | 1.3674 |  | 2.0 * Lambda / D (arcmin) | 1.4507 |  | 2.0 * Lambda / D (arcmin) | 1.4439
Fraction in Main Beam | 0.86524 |  |  | Fraction in Main Beam | 0.78291 |  |  | Fraction in Main Beam | 0.85194 |  | Fraction in Main Beam | 0.88287 |  | Fraction in Main Beam | 0.86196 |  | Fraction in Main Beam | 0.81076 |  | Fraction in Main Beam | 0.84329 |  | Fraction in Main Beam | 0.88129 |  | Fraction in Main Beam | 0.83152
Radius (mm) | Power | Radius (arcmin) |  | Radius (mm) | Power | Radius (arcmin) |  | Radius (mm) | Power | Radius (arcmin) | Radius (mm) | Power | Radius (arcmin) | Radius (mm) | Power | Radius (arcmin) | Radius (mm) | Power | Radius (arcmin) | Radius (mm) | Power | Radius (arcmin) | Radius (mm) | Power | Radius (arcmin) | Radius (mm) | Power | Radius (arcmin)
0 | 0 | 0 |  | 0 | 0 | 0 |  | 0 | 0 | 0 | 0 | 0 | 0 | 0 | 0 | 0 | 0 | 0 | 0 | 0 | 0 | 0 | 0 | 0 | 0 | 0 | 0 | 0
1702.625 | 0.075642 | 0.1117 |  | 710.217 | 0.009704 | 0.046594 |  | 1699.236 | 0.05568 | 0.11148 | 1684.286 | 0.059906 | 0.1105 | 1692.277 | 0.049876 | 0.11102 | 916.0252 | 0.012762 | 0.060097 | 1686.37 | 0.045683 | 0.11064 | 1670.686 | 0.048848 | 0.10961 | 1126.764 | 0.015534 | 0.073922
3405.249 | 0.30257 | 0.2234 |  | 1420.434 | 0.038816 | 0.093189 |  | 3398.471 | 0.22272 | 0.22296 | 3368.573 | 0.23963 | 0.221 | 3384.554 | 0.1995 | 0.22205 | 1832.05 | 0.051048 | 0.12019 | 3372.74 | 0.18273 | 0.22127 | 3341.373 | 0.19539 | 0.21921 | 2253.528 | 0.062138 | 0.14784
5107.874 | 0.52541 | 0.33511 |  | 2130.651 | 0.082605 | 0.13978 |  | 5097.707 | 0.41124 | 0.33444 | 5052.859 | 0.44495 | 0.3315 | 5076.831 | 0.37689 | 0.33307 | 2748.075 | 0.10791 | 0.18029 | 5059.11 | 0.35066 | 0.33191 | 5012.059 | 0.37584 | 0.32882 | 3380.293 | 0.13191 | 0.22177
6810.499 | 0.67267 | 0.44681 |  | 2840.868 | 0.14205 | 0.18638 |  | 6796.942 | 0.55737 | 0.44592 | 6737.145 | 0.60769 | 0.442 | 6769.108 | 0.52766 | 0.44409 | 3664.101 | 0.1806 | 0.24039 | 6745.48 | 0.50022 | 0.44254 | 6682.745 | 0.54373 | 0.43843 | 4507.057 | 0.21491 | 0.29569
8513.123 | 0.72719 | 0.55851 |  | 3551.085 | 0.20691 | 0.23297 |  | 8496.178 | 0.63933 | 0.5574 | 8421.432 | 0.70155 | 0.5525 | 8461.385 | 0.62245 | 0.55512 | 4580.126 | 0.25741 | 0.30048 | 8431.849 | 0.60349 | 0.55318 | 8353.431 | 0.6621 | 0.54803 | 5633.821 | 0.30218 | 0.36961
10215.75 | 0.7346 | 0.67021 |  | 4261.302 | 0.2747 | 0.27957 |  | 10195.41 | 0.67201 | 0.66888 | 10105.72 | 0.7309 | 0.66299 | 10153.66 | 0.66498 | 0.66614 | 5496.151 | 0.33381 | 0.36058 | 10118.22 | 0.65598 | 0.66381 | 10024.12 | 0.72125 | 0.65764 | 6760.585 | 0.38612 | 0.44353
11918.37 | 0.74644 | 0.78191 |  | 4971.519 | 0.34101 | 0.32616 |  | 11894.65 | 0.69257 | 0.78036 | 11790 | 0.73415 | 0.77349 | 11845.94 | 0.68525 | 0.77716 | 6412.176 | 0.40367 | 0.42068 | 11804.59 | 0.67891 | 0.77445 | 11694.8 | 0.73802 | 0.76725 | 7887.35 | 0.45631 | 0.51746
13621 | 0.78166 | 0.89362 |  | 5681.736 | 0.40159 | 0.37276 |  | 13593.88 | 0.72489 | 0.89184 | 13474.29 | 0.74492 | 0.88399 | 13538.22 | 0.70949 | 0.88819 | 7328.201 | 0.46243 | 0.48077 | 13490.96 | 0.69666 | 0.88509 | 13365.49 | 0.73992 | 0.87685 | 9014.114 | 0.51228 | 0.59138
15323.62 | 0.82763 | 1.0053 |  | 6391.953 | 0.45443 | 0.41935 |  | 15293.12 | 0.7707 | 1.0033 | 15158.58 | 0.77548 | 0.99449 | 15230.49 | 0.74705 | 0.99921 | 8244.226 | 0.51048 | 0.54087 | 15177.33 | 0.72504 | 0.99572 | 15036.18 | 0.74966 | 0.98646 | 10140.88 | 0.55542 | 0.6653
17026.25 | 0.86524 | 1.117 |  | 7102.17 | 0.49847 | 0.46594 |  | 16992.36 | 0.81663 | 1.1148 | 16842.86 | 0.81804 | 1.105 | 16922.77 | 0.79206 | 1.1102 | 9160.252 | 0.5477 | 0.60097 | 16863.7 | 0.765 | 1.1064 | 16706.86 | 0.77603 | 1.0961 | 11267.64 | 0.58704 | 0.73922
18728.87 | 0.8874 | 1.2287 |  | 7812.387 | 0.53339 | 0.51254 |  | 18691.59 | 0.85194 | 1.2263 | 18527.15 | 0.857 | 1.2155 | 18615.05 | 0.83279 | 1.2213 | 10076.28 | 0.57701 | 0.66106 | 18550.07 | 0.80773 | 1.217 | 18377.55 | 0.81386 | 1.2057 | 12394.41 | 0.61263 | 0.81315
20431.5 | 0.89776 | 1.3404 |  | 8522.604 | 0.56169 | 0.55913 |  | 20390.83 | 0.875 | 1.3378 | 20211.44 | 0.88287 | 1.326 | 20307.32 | 0.86196 | 1.3323 | 10992.3 | 0.60134 | 0.72116 | 20236.44 | 0.84329 | 1.3276 | 20048.24 | 0.85197 | 1.3153 | 13521.17 | 0.63545 | 0.88707
22134.12 | 0.90258 | 1.4521 |  | 9232.822 | 0.5846 | 0.60573 |  | 22090.06 | 0.88937 | 1.4492 | 21895.72 | 0.89586 | 1.4365 | 21999.6 | 0.88038 | 1.4433 | 11908.33 | 0.62376 | 0.78126 | 21922.81 | 0.86769 | 1.4383 | 21718.92 | 0.88129 | 1.4249 | 14647.94 | 0.65971 | 0.96099
23836.75 | 0.90557 | 1.5638 |  | 9943.039 | 0.60475 | 0.65232 |  | 23789.3 | 0.89917 | 1.5607 | 23580.01 | 0.90082 | 1.547 | 23691.88 | 0.89206 | 1.5543 | 12824.35 | 0.64647 | 0.84135 | 23609.18 | 0.88277 | 1.5489 | 23389.61 | 0.89863 | 1.5345 | 15774.7 | 0.68649 | 1.0349
25539.37 | 0.90881 | 1.6755 |  | 10653.26 | 0.62307 | 0.69892 |  | 25488.53 | 0.90576 | 1.6722 | 25264.29 | 0.90274 | 1.6575 | 25384.15 | 0.90031 | 1.6653 | 13740.38 | 0.67064 | 0.90145 | 25295.55 | 0.89221 | 1.6595 | 25060.29 | 0.9064 | 1.6441 | 16901.46 | 0.71502 | 1.1088
27241.99 | 0.91355 | 1.7872 |  | 11363.47 | 0.64148 | 0.74551 |  | 27187.77 | 0.90961 | 1.7837 | 26948.58 | 0.90387 | 1.768 | 27076.43 | 0.90604 | 1.7764 | 14656.4 | 0.69684 | 0.96155 | 26981.92 | 0.89903 | 1.7702 | 26730.98 | 0.90905 | 1.7537 | 18028.23 | 0.7438 | 1.1828
28944.62 | 0.91936 | 1.8989 |  | 12073.69 | 0.66094 | 0.7921 |  | 28887.01 | 0.91213 | 1.8952 | 28632.87 | 0.90512 | 1.8785 | 28768.71 | 0.90951 | 1.8874 | 15572.43 | 0.72312 | 1.0216 | 28668.29 | 0.90396 | 1.8808 | 28401.67 | 0.90987 | 1.8633 | 19154.99 | 0.77132 | 1.2567
30647.24 | 0.92427 | 2.0106 |  | 12783.91 | 0.68201 | 0.8387 |  | 30586.24 | 0.91512 | 2.0066 | 30317.15 | 0.90748 | 1.989 | 30460.98 | 0.91173 | 1.9984 | 16488.45 | 0.74864 | 1.0817 | 30354.66 | 0.90709 | 1.9914 | 30072.35 | 0.91031 | 1.9729 | 20281.76 | 0.7954 | 1.3306
32349.87 | 0.92679 | 2.1223 |  | 13494.12 | 0.70311 | 0.88529 |  | 32285.48 | 0.91912 | 2.1181 | 32001.44 | 0.91165 | 2.0995 | 32153.26 | 0.91429 | 2.1094 | 17404.48 | 0.77251 | 1.1418 | 32041.03 | 0.90907 | 2.1021 | 31743.04 | 0.91082 | 2.0825 | 21408.52 | 0.81543 | 1.4045
34052.49 | 0.92761 | 2.234 |  | 14204.34 | 0.72501 | 0.93189 |  | 33984.71 | 0.923 | 2.2296 | 33685.73 | 0.91718 | 2.21 | 33845.54 | 0.91797 | 2.2205 | 18320.5 | 0.79327 | 1.2019 | 33727.4 | 0.91126 | 2.2127 | 33413.73 | 0.91193 | 2.1921 | 22535.28 | 0.83152 | 1.4784
35755.12 | 0.92853 | 2.3457 |  | 14914.56 | 0.74555 | 0.97848 |  | 35683.95 | 0.92553 | 2.3411 | 35370.01 | 0.92242 | 2.3205 | 35537.82 | 0.92213 | 2.3315 | 19236.53 | 0.81076 | 1.262 | 35413.77 | 0.91452 | 2.3234 | 35084.41 | 0.91439 | 2.3017 | 23662.05 | 0.84422 | 1.5524
37457.74 | 0.9305 | 2.4574 |  | 15624.77 | 0.76503 | 1.0251 |  | 37383.18 | 0.92675 | 2.4526 | 37054.3 | 0.9258 | 2.431 | 37230.09 | 0.92543 | 2.4425 | 20152.55 | 0.82524 | 1.3221 | 37100.14 | 0.91867 | 2.434 | 36755.1 | 0.9185 | 2.4113 | 24788.81 | 0.85447 | 1.6263
39160.37 | 0.93299 | 2.5691 |  | 16334.99 | 0.78291 | 1.0717 |  | 39082.42 | 0.92786 | 2.564 | 38738.59 | 0.92718 | 2.5415 | 38922.37 | 0.92721 | 2.5535 | 21068.58 | 0.83727 | 1.3822 | 38786.51 | 0.92248 | 2.5446 | 38425.78 | 0.9237 | 2.521 | 25915.58 | 0.86362 | 1.7002
40862.99 | 0.93516 | 2.6809 |  | 17045.21 | 0.79821 | 1.1183 |  | 40781.65 | 0.92988 | 2.6755 | 40422.87 | 0.92776 | 2.652 | 40614.65 | 0.9281 | 2.6646 | 21984.6 | 0.84762 | 1.4423 | 40472.88 | 0.92504 | 2.6553 | 40096.47 | 0.92853 | 2.6306 | 27042.34 | 0.87212 | 1.7741
42565.62 | 0.93674 | 2.7926 |  | 17755.43 | 0.81224 | 1.1649 |  | 42480.89 | 0.93283 | 2.787 | 42107.16 | 0.92888 | 2.7625 | 42306.92 | 0.92929 | 2.7756 | 22900.63 | 0.85697 | 1.5024 | 42159.25 | 0.92629 | 2.7659 | 41767.16 | 0.9318 | 2.7402 | 28169.11 | 0.88002 | 1.8481
44268.24 | 0.93796 | 2.9043 |  | 18465.64 | 0.8242 | 1.2115 |  | 44180.13 | 0.936 | 2.8985 | 43791.44 | 0.93094 | 2.873 | 43999.2 | 0.93148 | 2.8866 | 23816.65 | 0.86579 | 1.5625 | 43845.62 | 0.92715 | 2.8765 | 43437.84 | 0.93328 | 2.8498 | 29295.87 | 0.8872 | 1.922
45970.87 | 0.9391 | 3.016 |  | 19175.86 | 0.83526 | 1.258 |  | 45879.36 | 0.93869 | 3.01 | 45475.73 | 0.93332 | 2.9835 | 45691.48 | 0.93443 | 2.9976 | 24732.68 | 0.87414 | 1.6226 | 45531.99 | 0.92859 | 2.9872 | 45108.53 | 0.9337 | 2.9594 | 30422.63 | 0.89322 | 1.9959
47673.49 | 0.94045 | 3.1277 |  | 19886.08 | 0.84526 | 1.3046 |  | 47578.6 | 0.94076 | 3.1214 | 47160.02 | 0.93533 | 3.094 | 47383.75 | 0.9374 | 3.1087 | 25648.7 | 0.88185 | 1.6827 | 47218.36 | 0.93099 | 3.0978 | 46779.22 | 0.93422 | 3.069 | 31549.4 | 0.89789 | 2.0698
49376.11 | 0.94242 | 3.2394 |  | 20596.29 | 0.85466 | 1.3512 |  | 49277.83 | 0.94234 | 3.2329 | 48844.3 | 0.93666 | 3.2045 | 49076.03 | 0.93989 | 3.2197 | 26564.73 | 0.88864 | 1.7428 | 48904.73 | 0.93389 | 3.2084 | 48449.9 | 0.93551 | 3.1786 | 32676.16 | 0.90117 | 2.1437
51078.74 | 0.94515 | 3.3511 |  | 21306.51 | 0.86342 | 1.3978 |  | 50977.07 | 0.94367 | 3.3444 | 50528.59 | 0.93754 | 3.315 | 50768.31 | 0.94176 | 3.3307 | 27480.75 | 0.89423 | 1.8029 | 50591.1 | 0.93668 | 3.3191 | 50120.59 | 0.9375 | 3.2882 | 33802.93 | 0.90339 | 2.2177
52781.36 | 0.94817 | 3.4628 |  | 22016.73 | 0.8716 | 1.4444 |  | 52676.3 | 0.94495 | 3.4559 | 52212.88 | 0.93824 | 3.4255 | 52460.58 | 0.94323 | 3.4417 | 28396.78 | 0.89846 | 1.863 | 52277.47 | 0.93894 | 3.4297 | 51791.27 | 0.93959 | 3.3978 | 34929.69 | 0.90507 | 2.2916
54483.99 | 0.95064 | 3.5745 |  | 22726.95 | 0.87905 | 1.491 |  | 54375.54 | 0.94634 | 3.5674 | 53897.16 | 0.93889 | 3.536 | 54152.86 | 0.94444 | 3.5527 | 29312.8 | 0.90152 | 1.9231 | 53963.84 | 0.94066 | 3.5403 | 53461.96 | 0.94122 | 3.5074 | 36056.46 | 0.90675 | 2.3655
56186.61 | 0.95217 | 3.6862 |  | 23437.16 | 0.88543 | 1.5376 |  | 56074.78 | 0.94802 | 3.6788 | 55581.45 | 0.93968 | 3.6465 | 55845.14 | 0.94552 | 3.6638 | 30228.83 | 0.90362 | 1.9832 | 55650.21 | 0.94202 | 3.651 | 55132.65 | 0.94224 | 3.617 | 37183.22 | 0.90882 | 2.4394
57889.24 | 0.95299 | 3.7979 |  | 24147.38 | 0.89087 | 1.5842 |  | 57774.01 | 0.94989 | 3.7903 | 57265.74 | 0.94093 | 3.757 | 57537.42 | 0.94663 | 3.7748 | 31144.86 | 0.90524 | 2.0433 | 57336.58 | 0.94315 | 3.7616 | 56803.33 | 0.94282 | 3.7266 | 38309.98 | 0.91143 | 2.5134
59591.86 | 0.95361 | 3.9096 |  | 24857.6 | 0.89509 | 1.6308 |  | 59473.25 | 0.95171 | 3.9018 | 58950.02 | 0.94293 | 3.8675 | 59229.69 | 0.94794 | 3.8858 | 32060.88 | 0.90677 | 2.1034 | 59022.95 | 0.94415 | 3.8722 | 58474.02 | 0.94322 | 3.8362 | 39436.75 | 0.91448 | 2.5873
61294.49 | 0.95426 | 4.0213 |  | 25567.81 | 0.8983 | 1.6774 |  | 61172.48 | 0.9532 | 4.0133 | 60634.31 | 0.94557 | 3.978 | 60921.97 | 0.94954 | 3.9968 | 32976.91 | 0.9086 | 2.1635 | 60709.32 | 0.94511 | 3.9829 | 60144.71 | 0.94354 | 3.9458 | 40563.51 | 0.91756 | 2.6612
62997.11 | 0.95492 | 4.133 |  | 26278.03 | 0.90071 | 1.724 |  | 62871.72 | 0.95432 | 4.1248 | 62318.59 | 0.94829 | 4.0885 | 62614.25 | 0.95124 | 4.1079 | 33892.93 | 0.91079 | 2.2236 | 62395.69 | 0.94622 | 4.0935 | 61815.39 | 0.94389 | 4.0554 | 41690.28 | 0.92042 | 2.7351
64699.74 | 0.95555 | 4.2447 |  | 26988.25 | 0.9025 | 1.7706 |  | 64570.95 | 0.95518 | 4.2362 | 64002.88 | 0.95046 | 4.199 | 64306.52 | 0.95279 | 4.2189 | 34808.96 | 0.91336 | 2.2837 | 64082.06 | 0.94761 | 4.2042 | 63486.08 | 0.94442 | 4.1651 | 42817.04 | 0.92269 | 2.809
66402.36 | 0.95619 | 4.3564 |  | 27698.46 | 0.90407 | 1.8172 |  | 66270.19 | 0.95595 | 4.3477 | 65687.17 | 0.9518 | 4.3095 | 65998.8 | 0.95401 | 4.3299 | 35724.98 | 0.91606 | 2.3438 | 65768.43 | 0.94927 | 4.3148 | 65156.76 | 0.94542 | 4.2747 | 43943.81 | 0.92432 | 2.883
68104.99 | 0.95684 | 4.4681 |  | 28408.68 | 0.90561 | 1.8638 |  | 67969.42 | 0.95675 | 4.4592 | 67371.45 | 0.95255 | 4.42 | 67691.08 | 0.95491 | 4.4409 | 36641.01 | 0.91865 | 2.4039 | 67454.8 | 0.95098 | 4.4254 | 66827.45 | 0.94714 | 4.3843 | 45070.57 | 0.92541 | 2.9569
69807.61 | 0.95748 | 4.5798 |  | 29118.9 | 0.90734 | 1.9104 |  | 69668.66 | 0.95757 | 4.5707 | 69055.74 | 0.95313 | 4.5305 | 69383.35 | 0.95567 | 4.552 | 37557.03 | 0.92088 | 2.464 | 69141.17 | 0.95245 | 4.5361 | 68498.14 | 0.94951 | 4.4939 | 46197.33 | 0.92621 | 3.0308
71510.24 | 0.95825 | 4.6915 |  | 29829.12 | 0.90927 | 1.957 |  | 71367.9 | 0.95843 | 4.6821 | 70740.03 | 0.95377 | 4.641 | 71075.63 | 0.95642 | 4.663 | 38473.06 | 0.92262 | 2.5241 | 70827.54 | 0.95355 | 4.6467 | 70168.82 | 0.9521 | 4.6035 | 47324.1 | 0.92704 | 3.1047
73212.86 | 0.95943 | 4.8032 |  | 30539.33 | 0.91143 | 2.0036 |  | 73067.13 | 0.95928 | 4.7936 | 72424.31 | 0.95446 | 4.7515 | 72767.91 | 0.95721 | 4.774 | 39389.08 | 0.92387 | 2.5842 | 72513.9 | 0.95437 | 4.7573 | 71839.51 | 0.95435 | 4.7131 | 48450.86 | 0.92812 | 3.1787
74915.48 | 0.96108 | 4.9149 |  | 31249.55 | 0.91365 | 2.0502 |  | 74766.37 | 0.9601 | 4.9051 | 74108.6 | 0.95508 | 4.862 | 74460.18 | 0.95802 | 4.885 | 40305.11 | 0.92475 | 2.6443 | 74200.27 | 0.95508 | 4.868 | 73510.2 | 0.95589 | 4.8227 | 49577.63 | 0.92955 | 3.2526
76618.11 | 0.96292 | 5.0266 |  | 31959.77 | 0.9158 | 2.0967 |  | 76465.6 | 0.96085 | 5.0166 | 75792.88 | 0.95563 | 4.9725 | 76152.46 | 0.95884 | 4.996 | 41221.13 | 0.92545 | 2.7043 | 75886.64 | 0.95584 | 4.9786 | 75180.88 | 0.95672 | 4.9323 | 50704.39 | 0.93131 | 3.3265
78320.73 | 0.96455 | 5.1383 |  | 32669.98 | 0.91774 | 2.1433 |  | 78164.84 | 0.96159 | 5.1281 | 77477.17 | 0.9562 | 5.083 | 77844.74 | 0.95969 | 5.1071 | 42137.16 | 0.92621 | 2.7644 | 77573.01 | 0.95664 | 5.0892 | 76851.57 | 0.95715 | 5.0419 | 51831.15 | 0.93322 | 3.4004
80023.36 | 0.96584 | 5.25 |  | 33380.2 | 0.91936 | 2.1899 |  | 79864.07 | 0.96244 | 5.2395 | 79161.46 | 0.95679 | 5.1935 | 79537.02 | 0.96055 | 5.2181 | 43053.18 | 0.92719 | 2.8245 | 79259.38 | 0.95744 | 5.1999 | 78522.25 | 0.9575 | 5.1515 | 52957.92 | 0.93514 | 3.4743
81725.98 | 0.9669 | 5.3617 |  | 34090.42 | 0.92063 | 2.2365 |  | 81563.31 | 0.96344 | 5.351 | 80845.74 | 0.95737 | 5.3039 | 81229.29 | 0.96136 | 5.3291 | 43969.21 | 0.92848 | 2.8846 | 80945.75 | 0.95823 | 5.3105 | 80192.94 | 0.95797 | 5.2611 | 54084.68 | 0.9369 | 3.5483
83428.61 | 0.96789 | 5.4734 |  | 34800.63 | 0.92159 | 2.2831 |  | 83262.55 | 0.96457 | 5.4625 | 82530.03 | 0.95792 | 5.4144 | 82921.57 | 0.96208 | 5.4401 | 44885.23 | 0.93007 | 2.9447 | 82632.12 | 0.95904 | 5.4211 | 81863.63 | 0.95853 | 5.3707 | 55211.45 | 0.93839 | 3.6222
85131.23 | 0.96889 | 5.5851 |  | 35510.85 | 0.92234 | 2.3297 |  | 84961.78 | 0.96574 | 5.574 | 84214.32 | 0.95858 | 5.5249 | 84613.85 | 0.96272 | 5.5512 | 45801.26 | 0.93187 | 3.0048 | 84318.49 | 0.95986 | 5.5318 | 83534.31 | 0.95905 | 5.4803 | 56338.21 | 0.93965 | 3.6961
86833.86 | 0.96996 | 5.6968 |  | 36221.07 | 0.92302 | 2.3763 |  | 86661.02 | 0.96681 | 5.6855 | 85898.6 | 0.95954 | 5.6354 | 86306.12 | 0.96339 | 5.6622 | 46717.28 | 0.93371 | 3.0649 | 86004.86 | 0.96068 | 5.6424 | 85205 | 0.95948 | 5.5899 | 57464.98 | 0.94071 | 3.77
88536.48 | 0.97113 | 5.8085 |  | 36931.29 | 0.92373 | 2.4229 |  | 88360.25 | 0.96781 | 5.7969 | 87582.89 | 0.96087 | 5.7459 | 87998.4 | 0.96415 | 5.7732 | 47633.31 | 0.93551 | 3.125 | 87691.23 | 0.9614 | 5.7531 | 86875.69 | 0.95987 | 5.6995 | 58591.74 | 0.94166 | 3.844
90239.11 | 0.97242 | 5.9202 |  | 37641.5 | 0.9246 | 2.4695 |  | 90059.49 | 0.9687 | 5.9084 | 89267.18 | 0.9624 | 5.8564 | 89690.68 | 0.96498 | 5.8842 | 48549.33 | 0.93713 | 3.1851 | 89377.6 | 0.96203 | 5.8637 | 88546.37 | 0.96029 | 5.8092 | 59718.5 | 0.94257 | 3.9179
91941.73 | 0.97369 | 6.0319 |  | 38351.72 | 0.92567 | 2.5161 |  | 91758.72 | 0.9695 | 6.0199 | 90951.46 | 0.96382 | 5.9669 | 91382.95 | 0.96583 | 5.9953 | 49465.36 | 0.93856 | 3.2452 | 91063.97 | 0.96259 | 5.9743 | 90217.06 | 0.96071 | 5.9188 | 60845.27 | 0.94344 | 3.9918
93644.36 | 0.97491 | 6.1436 |  | 39061.94 | 0.92697 | 2.5627 |  | 93457.96 | 0.97021 | 6.1314 | 92635.75 | 0.96493 | 6.0774 | 93075.23 | 0.96662 | 6.1063 | 50381.38 | 0.93978 | 3.3053 | 92750.34 | 0.96319 | 6.085 | 91887.74 | 0.96111 | 6.0284 | 61972.03 | 0.94429 | 4.0657
95346.98 | 0.97614 | 6.2553 |  | 39772.15 | 0.92843 | 2.6093 |  | 95157.19 | 0.97089 | 6.2429 | 94320.03 | 0.96575 | 6.1879 | 94767.51 | 0.96738 | 6.2173 | 51297.41 | 0.94085 | 3.3654 | 94436.71 | 0.9639 | 6.1956 | 93558.43 | 0.96147 | 6.138 | 63098.8 | 0.94507 | 4.1396
97049.6 | 0.97747 | 6.367 |  | 40482.37 | 0.93 | 2.6559 |  | 96856.43 | 0.97162 | 6.3543 | 96004.32 | 0.96641 | 6.2984 | 96459.78 | 0.96811 | 6.3283 | 52213.43 | 0.94181 | 3.4255 | 96123.08 | 0.9647 | 6.3062 | 95229.12 | 0.96189 | 6.2476 | 64225.56 | 0.94578 | 4.2136
98752.23 | 0.97883 | 6.4787 |  | 41192.59 | 0.93162 | 2.7025 |  | 98555.67 | 0.97244 | 6.4658 | 97688.61 | 0.96703 | 6.4089 | 98152.06 | 0.96882 | 6.4393 | 53129.46 | 0.94272 | 3.4856 | 97809.45 | 0.96549 | 6.4169 | 96899.8 | 0.96252 | 6.3572 | 65352.33 | 0.94642 | 4.2875

## SW 2mm Slit R_435 Spill
(73, -64) | 235.6
Surface | % Power (X Pol) | % Spillover | Ruze Loss | Total | Fractional Efficiency | % Power (Y Pol) | % Spillover | Ruze Loss | Total | Fractional Efficiency
Grating | 91.9975 | 8.0025 | 2.3256 | 10.3281 | 0.91998 |  | 100 | 0 | 100 | 0
Slit | 77.655 | 14.3425 | 1.9043 | 16.2467 | 0.8441 |  | 0 | 0 | 0 | #DIV/0!
Lyot | 61.8792 | 15.7758 | 1.5161 | 17.2919 | 0.79685 |  | 0 | 0 | 0 | #DIV/0!
Secondary | 58.1704 | 3.7088 | 1.4322 | 5.141 | 0.94006 |  | 0 | 0 | 0 | #DIV/0!
Primary | 57.3961 | 0.77433 | 1.4147 | 2.1891 | 0.98669 |  | 0 | 0 | 0 | #DIV/0!
Obscuration | 57.2646 | 0.13153 | 1.4118 | 1.5434 | 0.99771 |  | 0 | 0 | 0 | #DIV/0!
Spider | 54.7803 | 2.4843 | 1.3491 | 3.8334 | 0.95662 |  | 0 | 0 | 0 | #DIV/0!
(73, 0) | 237.25
Surface | % Power (X Pol) | % Spillover | Ruze Loss | Total | Fractional Efficiency | % Power (Y Pol) | % Spillover | Ruze Loss | Total | Fractional Efficiency
Grating | 92.2166 | 7.7834 | 2.2993 | 10.0827 | 0.92217 |  | 100 | 0 | 100 | 0
Slit | 84.5212 | 7.6954 | 2.0501 | 9.7454 | 0.91655 |  | 0 | 0 | 0 | #DIV/0!
Lyot | 65.9716 | 18.5496 | 1.5938 | 20.1434 | 0.78053 |  | 0 | 0 | 0 | #DIV/0!
Secondary | 64.5978 | 1.3738 | 1.5709 | 2.9447 | 0.97918 |  | 0 | 0 | 0 | #DIV/0!
Primary | 64.519 | 0.078846 | 1.5695 | 1.6483 | 0.99878 |  | 0 | 0 | 0 | #DIV/0!
Obscuration | 64.3993 | 0.11966 | 1.5665 | 1.6862 | 0.99815 |  | 0 | 0 | 0 | #DIV/0!
Spider | 61.7542 | 2.6451 | 1.5007 | 4.1458 | 0.95893 |  | 0 | 0 | 0 | #DIV/0!
(73, 64) | 235.6
Surface | % Power (X Pol) | % Spillover | Ruze Loss | Total | Fractional Efficiency | % Power (Y Pol) | % Spillover | Ruze Loss | Total | Fractional Efficiency
Grating | 92.0022 | 7.9978 | 2.3257 | 10.3236 | 0.92002 |  | 100 | 0 | 100 | 0
Slit | 77.7587 | 14.2434 | 1.9069 | 16.1503 | 0.84518 |  | 0 | 0 | 0 | #DIV/0!
Lyot | 61.9392 | 15.8195 | 1.5176 | 17.3371 | 0.79656 |  | 0 | 0 | 0 | #DIV/0!
Secondary | 58.2476 | 3.6916 | 1.4341 | 5.1257 | 0.9404 |  | 0 | 0 | 0 | #DIV/0!
Primary | 57.4731 | 0.77446 | 1.4166 | 2.1911 | 0.9867 |  | 0 | 0 | 0 | #DIV/0!
Obscuration | 57.3401 | 0.13306 | 1.4137 | 1.5468 | 0.99768 |  | 0 | 0 | 0 | #DIV/0!
Spider | 54.8485 | 2.4916 | 1.3508 | 3.8423 | 0.95655 |  | 0 | 0 | 0 | #DIV/0!
(0, -64) | 279.5
Surface | % Power (X Pol) | % Spillover | Ruze Loss | Total | Fractional Efficiency | % Power (Y Pol) | % Spillover | Ruze Loss | Total | Fractional Efficiency
Grating | 88.3866 | 11.6134 | 1.5935 | 13.2069 | 0.88387 |  | 100 | 0 | 100 | 0
Slit | 73.0306 | 15.356 | 1.2879 | 16.6439 | 0.82626 |  | 0 | 0 | 0 | #DIV/0!
Lyot | 55.0163 | 18.0143 | 0.96863 | 18.9829 | 0.75333 |  | 0 | 0 | 0 | #DIV/0!
Secondary | 52.102 | 2.9143 | 0.92185 | 3.8362 | 0.94703 |  | 0 | 0 | 0 | #DIV/0!
Primary | 51.3119 | 0.79006 | 0.90845 | 1.6985 | 0.98484 |  | 0 | 0 | 0 | #DIV/0!
Obscuration | 50.9831 | 0.32875 | 0.90276 | 1.2315 | 0.99359 |  | 0 | 0 | 0 | #DIV/0!
Spider | 48.386 | 2.5972 | 0.85604 | 3.4532 | 0.94906 |  | 0 | 0 | 0 | #DIV/0!
(0, 0) | 281.4
Surface | % Power (X Pol) | % Spillover | Ruze Loss | Total | Fractional Efficiency | % Power (Y Pol) | % Spillover | Ruze Loss | Total | Fractional Efficiency
Grating | 89.2007 | 10.7993 | 1.5867 | 12.386 | 0.89201 |  | 100 | 0 | 100 | 0
Slit | 75.121 | 14.0797 | 1.308 | 15.3877 | 0.84216 |  | 0 | 0 | 0 | #DIV/0!
Lyot | 57.8751 | 17.2459 | 1.0062 | 18.2521 | 0.77042 |  | 0 | 0 | 0 | #DIV/0!
Secondary | 55.8197 | 2.0553 | 0.97501 | 3.0304 | 0.96449 |  | 0 | 0 | 0 | #DIV/0!
Primary | 55.762 | 0.057726 | 0.97454 | 1.0323 | 0.99897 |  | 0 | 0 | 0 | #DIV/0!
Obscuration | 55.6983 | 0.063716 | 0.97342 | 1.0371 | 0.99886 |  | 0 | 0 | 0 | #DIV/0!
Spider | 53.6664 | 2.0319 | 0.93729 | 2.9692 | 0.96352 |  | 0 | 0 | 0 | #DIV/0!
(0, 64) | 279.5
Surface | % Power (X Pol) | % Spillover | Ruze Loss | Total | Fractional Efficiency | % Power (Y Pol) | % Spillover | Ruze Loss | Total | Fractional Efficiency
Grating | 88.4014 | 11.5986 | 1.5937 | 13.1923 | 0.88401 |  | 100 | 0 | 100 | 0
Slit | 72.8189 | 15.5826 | 1.2841 | 16.8666 | 0.82373 |  | 0 | 0 | 0 | #DIV/0!
Lyot | 54.7768 | 18.042 | 0.96438 | 19.0064 | 0.75223 |  | 0 | 0 | 0 | #DIV/0!
Secondary | 51.9029 | 2.8739 | 0.91833 | 3.7923 | 0.94753 |  | 0 | 0 | 0 | #DIV/0!
Primary | 51.1193 | 0.78357 | 0.90504 | 1.6886 | 0.9849 |  | 0 | 0 | 0 | #DIV/0!
Obscuration | 50.7896 | 0.32971 | 0.89933 | 1.229 | 0.99355 |  | 0 | 0 | 0 | #DIV/0!
Spider | 48.214 | 2.5756 | 0.853 | 3.4286 | 0.94929 |  | 0 | 0 | 0 | #DIV/0!
(-73, -64) | 318.4
Surface | % Power (X Pol) | % Spillover | Ruze Loss | Total | Fractional Efficiency | % Power (Y Pol) | % Spillover | Ruze Loss | Total | Fractional Efficiency
Grating | 79.08 | 20.92 | 1.1009 | 22.0209 | 0.7908 |  | 100 | 0 | 100 | 0
Slit | 66.0311 | 13.0488 | 0.9039 | 13.9528 | 0.83499 |  | 0 | 0 | 0 | #DIV/0!
Lyot | 51.3426 | 14.6885 | 0.70217 | 15.3907 | 0.77755 |  | 0 | 0 | 0 | #DIV/0!
Secondary | 48.0118 | 3.3308 | 0.6586 | 3.9894 | 0.93513 |  | 0 | 0 | 0 | #DIV/0!
Primary | 46.8035 | 1.2083 | 0.64239 | 1.8507 | 0.97483 |  | 0 | 0 | 0 | #DIV/0!
Obscuration | 46.5753 | 0.22813 | 0.63944 | 0.86757 | 0.99513 |  | 0 | 0 | 0 | #DIV/0!
Spider | 44.5125 | 2.0628 | 0.61076 | 2.6736 | 0.95571 |  | 0 | 0 | 0 | #DIV/0!
(-73, 0) | 320.75
Surface | % Power (X Pol) | % Spillover | Ruze Loss | Total | Fractional Efficiency | % Power (Y Pol) | % Spillover | Ruze Loss | Total | Fractional Efficiency
Grating | 80.6926 | 19.3074 | 1.107 | 20.4144 | 0.80693 |  | 100 | 0 | 100 | 0
Slit | 63.7867 | 16.9059 | 0.85992 | 17.7658 | 0.79049 |  | 0 | 0 | 0 | #DIV/0!
Lyot | 49.9364 | 13.8503 | 0.6733 | 14.5236 | 0.78287 |  | 0 | 0 | 0 | #DIV/0!
Secondary | 47.0367 | 2.8997 | 0.63607 | 3.5358 | 0.94193 |  | 0 | 0 | 0 | #DIV/0!
Primary | 46.8024 | 0.23434 | 0.63337 | 0.86771 | 0.99502 |  | 0 | 0 | 0 | #DIV/0!
Obscuration | 46.7537 | 0.048673 | 0.63274 | 0.68141 | 0.99896 |  | 0 | 0 | 0 | #DIV/0!
Spider | 45.0215 | 1.7322 | 0.60898 | 2.3412 | 0.96295 |  | 0 | 0 | 0 | #DIV/0!
(-73, 64) | 318.4
Surface | % Power (X Pol) | % Spillover | Ruze Loss | Total | Fractional Efficiency | % Power (Y Pol) | % Spillover | Ruze Loss | Total | Fractional Efficiency
Grating | 79.1018 | 20.8982 | 1.1012 | 21.9994 | 0.79102 |  | 100 | 0 | 100 | 0
Slit | 65.9163 | 13.1855 | 0.9023 | 14.0878 | 0.83331 |  | 0 | 0 | 0 | #DIV/0!
Lyot | 51.2369 | 14.6794 | 0.70072 | 15.3802 | 0.7773 |  | 0 | 0 | 0 | #DIV/0!
Secondary | 47.955 | 3.2819 | 0.65783 | 3.9397 | 0.93595 |  | 0 | 0 | 0 | #DIV/0!
Primary | 46.7688 | 1.1862 | 0.64192 | 1.8281 | 0.97526 |  | 0 | 0 | 0 | #DIV/0!
Obscuration | 46.5419 | 0.22691 | 0.63898 | 0.86589 | 0.99515 |  | 0 | 0 | 0 | #DIV/0!
Spider | 44.4759 | 2.066 | 0.61026 | 2.6763 | 0.95561 |  | 0 | 0 | 0 | #DIV/0!
(0, 25) | 371.5
Surface | % Power (X Pol) | % Spillover | Ruze Loss | Total | Fractional Efficiency | % Power (Y Pol) | % Spillover | Ruze Loss | Total | Fractional Efficiency
Grating |  | 100 | 0 | 100 | 0 |  | 100 | 0 | 100 | 0
Slit |  | 0 | 0 | 0 | #DIV/0! |  | 0 | 0 | 0 | #DIV/0!
Lyot |  | 0 | 0 | 0 | #DIV/0! |  | 0 | 0 | 0 | #DIV/0!
Secondary |  | 0 | 0 | 0 | #DIV/0! |  | 0 | 0 | 0 | #DIV/0!
Primary |  | 0 | 0 | 0 | #DIV/0! |  | 0 | 0 | 0 | #DIV/0!
Obscuration |  | 0 | 0 | 0 | #DIV/0! |  | 0 | 0 | 0 | #DIV/0!
Spider |  | 0 | 0 | 0 | #DIV/0! |  | 0 | 0 | 0 | #DIV/0!
(-35, -25) | 344.5
Surface | % Power (X Pol) | % Spillover | Ruze Loss | Total | Fractional Efficiency | % Power (Y Pol) | % Spillover | Ruze Loss | Total | Fractional Efficiency
Grating |  | 100 | 0 | 100 | 0 |  | 100 | 0 | 100 | 0
Slit |  | 0 | 0 | 0 | #DIV/0! |  | 0 | 0 | 0 | #DIV/0!
Lyot |  | 0 | 0 | 0 | #DIV/0! |  | 0 | 0 | 0 | #DIV/0!
Secondary |  | 0 | 0 | 0 | #DIV/0! |  | 0 | 0 | 0 | #DIV/0!
Primary |  | 0 | 0 | 0 | #DIV/0! |  | 0 | 0 | 0 | #DIV/0!
Obscuration |  | 0 | 0 | 0 | #DIV/0! |  | 0 | 0 | 0 | #DIV/0!
Spider |  | 0 | 0 | 0 | #DIV/0! |  | 0 | 0 | 0 | #DIV/0!
(35, -25) | 397.25
Surface | % Power (X Pol) | % Spillover | Ruze Loss | Total | Fractional Efficiency | % Power (Y Pol) | % Spillover | Ruze Loss | Total | Fractional Efficiency
Grating |  | 100 | 0 | 100 | 0 |  | 100 | 0 | 100 | 0
Slit |  | 0 | 0 | 0 | #DIV/0! |  | 0 | 0 | 0 | #DIV/0!
Lyot |  | 0 | 0 | 0 | #DIV/0! |  | 0 | 0 | 0 | #DIV/0!
Secondary |  | 0 | 0 | 0 | #DIV/0! |  | 0 | 0 | 0 | #DIV/0!
Primary |  | 0 | 0 | 0 | #DIV/0! |  | 0 | 0 | 0 | #DIV/0!
Obscuration |  | 0 | 0 | 0 | #DIV/0! |  | 0 | 0 | 0 | #DIV/0!
Spider |  | 0 | 0 | 0 | #DIV/0! |  | 0 | 0 | 0 | #DIV/0!
Summary
Position | Wavelength | % Efficiency | % To Sky | % To Warm | % To Cold | % To Warm (Optimistic) |  | % Efficiency | % To Sky | % To Warm | % To Cold | % To Warm (Optimistic)
(73, -64) | 235.6 | 54.7803 | 3.7088 | 3.3902 | 38.1208 | 1.0359 |  | 0 | 0 | 0 | 100 | 0
(73, 0) | 237.25 | 61.7542 | 1.3738 | 2.8436 | 34.0284 | 0.35532 |  | 0 | 0 | 0 | 100 | 0
(73, 64) | 235.6 | 54.8485 | 3.6916 | 3.3991 | 38.0608 | 1.0369 |  | 0 | 0 | 0 | 100 | 0
(0, -64) | 279.5 | 48.386 | 2.9143 | 3.716 | 44.9837 | 1.0827 |  | 0 | 0 | 0 | 100 | 0
(0, 0) | 281.4 | 53.6664 | 2.0553 | 2.1533 | 42.1249 | 0.26729 |  | 0 | 0 | 0 | 100 | 0
(0, 64) | 279.5 | 48.214 | 2.8739 | 3.6889 | 45.2232 | 1.0741 |  | 0 | 0 | 0 | 100 | 0
(-73, -64) | 318.4 | 44.5125 | 3.3308 | 3.4993 | 48.6574 | 1.4374 |  | 0 | 0 | 0 | 100 | 0
(-73, 0) | 320.75 | 45.0215 | 2.8997 | 2.0152 | 50.0636 | 0.41243 |  | 0 | 0 | 0 | 100 | 0
(-73, 64) | 318.4 | 44.4759 | 3.2819 | 3.4791 | 48.7631 | 1.4155 |  | 0 | 0 | 0 | 100 | 0
(0, 25) | 371.5 | 0 | 0 | 0 | 100 | 0 |  | 0 | 0 | 0 | 100 | 0
(-35, -25) | 344.5 | 0 | 0 | 0 | 100 | 0 |  | 0 | 0 | 0 | 100 | 0
(35, -25) | 397.25 | 0 | 0 | 0 | 100 | 0 |  | 0 | 0 | 0 | 100 | 0

## SW 2mm Slit R_435 EE
Field Point | (73, -64) | (73, 0) | (73, 64) | (0, -64) | (0, 0) | (0, 64) | (-73, -64) | (-73, 0) | (-73, 64) | (0, 25) | (-35, -25) | (35, -25)
Wavelength (um) | 235.6 | 237.25 | 235.6 | 279.5 | 281.4 | 279.5 | 318.4 | 320.75 | 318.4 | 371.5 | 344.5 | 397.25
Label | (73, -64)¦235.6 | (73, 0)¦237.25 | (73, 64)¦235.6 | (0, -64)¦279.5 | (0, 0)¦281.4 | (0, 64)¦279.5 | (-73, -64)¦318.4 | (-73, 0)¦320.75 | (-73, 64)¦318.4 | (0, 25)¦371.5 | (-35, -25)¦344.5 | (35, -25)¦397.25
Strehl Ratio | 0.8 | 0.75 | 0.8 | 0.75 | 0.825 | 0.75 | 0.7 | 0.8 | 0.7 | 0.768 | 0.8223 | 0.6689
1.22 * Lambda / D (arcmin) | 0.80993 | 0.81561 | 0.80993 | 0.96085 | 0.96738 | 0.96085 | 1.0946 | 1.1027 | 1.0946 | 1.2771 | 0.72243 | 0.83304
Fraction in Main Beam | 0.77444 | 0.84739 | 0.77452 | 0.73633 | 0.83342 | 0.73604 | 0.74983 | 0.83636 | 0.75031 | 0 | 0 | 0
Efficiency in Main Beam | 0.42424 | 0.5233 | 0.42481 | 0.35628 | 0.44726 | 0.35487 | 0.33377 | 0.37654 | 0.33371 | 0 | 0 | 0
(73, -64) | 235.6 |  |  | (73, 0) | 237.25 |  |  | (73, 64) | 235.6 |  |  | (0, -64) | 279.5 |  | (0, 0) | 281.4 |  | (0, 64) | 279.5 |  | (-73, -64) | 318.4 |  | (-73, 0) | 320.75 |  | (-73, 64) | 318.4 |  | (0, 25) | 371.5 |  | (-35, -25) | 344.5 |  | (35, -25) | 397.25
Strehl Ratio | 0.8 |  |  |  | 0.75 |  |  | Strehl Ratio | 0.8 |  |  | Strehl Ratio | 0.75 |  | Strehl Ratio | 0.825 |  | Strehl Ratio | 0.75 |  | Strehl Ratio | 0.7 |  | Strehl Ratio | 0.8 |  | Strehl Ratio | 0.7 |  | Strehl Ratio | 0.768 |  | Strehl Ratio | 0.8223 |  | Strehl Ratio | 0.6689
2.0 * Lambda / D (arcmin) | 0.80993 |  |  | 2.0 * Lambda / D (arcmin) | 0.81561 |  |  | 2.0 * Lambda / D (arcmin) | 0.80993 |  |  | 2.0 * Lambda / D (arcmin) | 0.96085 |  | 2.0 * Lambda / D (arcmin) | 0.96738 |  | 2.0 * Lambda / D (arcmin) | 0.96085 |  | 2.0 * Lambda / D (arcmin) | 1.0946 |  | 2.0 * Lambda / D (arcmin) | 1.1027 |  | 2.0 * Lambda / D (arcmin) | 1.0946 |  | 2.0 * Lambda / D (arcmin) | 1.2771 |  | 2.0 * Lambda / D (arcmin) | 0.72243 |  | 2.0 * Lambda / D (arcmin) | 0.83304
Fraction in Main Beam | 0.77444 |  |  | Fraction in Main Beam | 0.84739 |  |  | Fraction in Main Beam | 0.77452 |  |  | Fraction in Main Beam | 0.73633 |  | Fraction in Main Beam | 0.83342 |  | Fraction in Main Beam | 0.73604 |  | Fraction in Main Beam | 0.74983 |  | Fraction in Main Beam | 0.83636 |  | Fraction in Main Beam | 0.75031 |  | Fraction in Main Beam | 0 |  | Fraction in Main Beam | 0 |  | Fraction in Main Beam | 0
Radius (mm) | Power | Radius (arcmin) |  | Radius (mm) | Power | Radius (arcmin) |  | Radius (mm) | Power | Radius (arcmin) |  | Radius (mm) | Power | Radius (arcmin) | Radius (mm) | Power | Radius (arcmin) | Radius (mm) | Power | Radius (arcmin) | Radius (mm) | Power | Radius (arcmin) | Radius (mm) | Power | Radius (arcmin) | Radius (mm) | Power | Radius (arcmin) | Radius (mm) | Power | Radius (arcmin) | Radius (mm) | Power | Radius (arcmin) | Radius (mm) | Power | Radius (arcmin)
0 | 0 | 0 |  | 0 | 0 | 0 |  | 0 | 0 | 0 |  | 0 | 0 | 0 | 0 | 0 | 0 | 0 | 0 | 0 | 0 | 0 | 0 | 0 | 0 | 0 | 0 | 0 | 0 |  |  | 0 |  |  | 0 |  |  | 0
890.7772 | 0.020895 | 0.05844 |  | 855.4096 | 0.032947 | 0.05612 |  | 890.5578 | 0.021246 | 0.058426 |  | 857.4775 | 0.012074 | 0.056256 | 787.8845 | 0.01971 | 0.05169 | 857.4425 | 0.012222 | 0.056253 | 1425.657 | 0.024446 | 0.093531 | 780.6989 | 0.014665 | 0.051218 | 1427.675 | 0.023936 | 0.093664 |  |  | 0 |  |  | 0 |  |  | 0
1781.554 | 0.083581 | 0.11688 |  | 1710.819 | 0.13179 | 0.11224 |  | 1781.116 | 0.084985 | 0.11685 |  | 1714.955 | 0.048298 | 0.11251 | 1575.769 | 0.07884 | 0.10338 | 1714.885 | 0.048888 | 0.11251 | 2851.315 | 0.097784 | 0.18706 | 1561.398 | 0.058662 | 0.10244 | 2855.351 | 0.095745 | 0.18733 |  |  | 0 |  |  | 0 |  |  | 0
2672.332 | 0.17439 | 0.17532 |  | 2566.229 | 0.26394 | 0.16836 |  | 2671.673 | 0.17425 | 0.17528 |  | 2572.432 | 0.10359 | 0.16877 | 2363.653 | 0.1664 | 0.15507 | 2572.327 | 0.10481 | 0.16876 | 4276.972 | 0.19497 | 0.28059 | 2342.097 | 0.12587 | 0.15366 | 4283.026 | 0.19001 | 0.28099 |  |  | 0 |  |  | 0 |  |  | 0
3563.109 | 0.2716 | 0.23376 |  | 3421.639 | 0.40485 | 0.22448 |  | 3562.231 | 0.2726 | 0.2337 |  | 3429.91 | 0.17311 | 0.22502 | 3151.538 | 0.26533 | 0.20676 | 3429.77 | 0.1714 | 0.22501 | 5702.629 | 0.28939 | 0.37413 | 3122.796 | 0.20674 | 0.20487 | 5710.701 | 0.2878 | 0.37466 |  |  | 0 |  |  | 0 |  |  | 0
4453.886 | 0.36946 | 0.2922 |  | 4277.048 | 0.52825 | 0.2806 |  | 4452.789 | 0.36934 | 0.29213 |  | 4287.387 | 0.24303 | 0.28128 | 3939.422 | 0.37299 | 0.25845 | 4287.212 | 0.24171 | 0.28127 | 7128.286 | 0.37293 | 0.46766 | 3903.495 | 0.29283 | 0.25609 | 7138.377 | 0.3701 | 0.46832 |  |  | 0 |  |  | 0 |  |  | 0
5344.663 | 0.45237 | 0.35064 |  | 5132.458 | 0.61802 | 0.33672 |  | 5343.347 | 0.45248 | 0.35055 |  | 5144.865 | 0.30924 | 0.33753 | 4727.307 | 0.46617 | 0.31014 | 5144.655 | 0.30892 | 0.33752 | 8553.944 | 0.43946 | 0.56119 | 4684.193 | 0.37871 | 0.30731 | 8566.052 | 0.43603 | 0.56198 |  |  | 0 |  |  | 0 |  |  | 0
6235.44 | 0.51477 | 0.40908 |  | 5987.867 | 0.67075 | 0.39284 |  | 6233.904 | 0.51374 | 0.40898 |  | 6002.342 | 0.36901 | 0.39379 | 5515.191 | 0.54502 | 0.36183 | 6002.097 | 0.36753 | 0.39377 | 9979.601 | 0.49442 | 0.65472 | 5464.892 | 0.45216 | 0.35853 | 9993.727 | 0.49077 | 0.65565 |  |  | 0 |  |  | 0 |  |  | 0
7126.217 | 0.56093 | 0.46752 |  | 6843.277 | 0.69532 | 0.44896 |  | 7124.462 | 0.56135 | 0.46741 |  | 6859.82 | 0.41884 | 0.45004 | 6303.076 | 0.60082 | 0.41352 | 6859.54 | 0.41769 | 0.45003 | 11405.26 | 0.54677 | 0.74825 | 6245.591 | 0.51374 | 0.40975 | 11421.4 | 0.54486 | 0.74931 |  |  | 0 |  |  | 0 |  |  | 0
8016.995 | 0.59767 | 0.52596 |  | 7698.687 | 0.70559 | 0.50508 |  | 8015.02 | 0.59757 | 0.52583 |  | 7717.297 | 0.45963 | 0.5063 | 7090.96 | 0.63811 | 0.46521 | 7716.982 | 0.45887 | 0.50628 | 12830.92 | 0.59899 | 0.84178 | 7026.29 | 0.5609 | 0.46097 | 12849.08 | 0.59962 | 0.84297 |  |  | 0 |  |  | 0 |  |  | 0
8907.772 | 0.62979 | 0.5844 |  | 8554.096 | 0.71453 | 0.5612 |  | 8905.578 | 0.63003 | 0.58426 |  | 8574.775 | 0.49464 | 0.56256 | 7878.845 | 0.66 | 0.5169 | 8574.425 | 0.49393 | 0.56253 | 14256.57 | 0.65382 | 0.93531 | 7806.989 | 0.59264 | 0.51218 | 14276.75 | 0.6548 | 0.93664 |  |  | 0 |  |  | 0 |  |  | 0
9798.549 | 0.66358 | 0.64284 |  | 9409.506 | 0.73101 | 0.61732 |  | 9796.135 | 0.66371 | 0.64268 |  | 9432.252 | 0.52675 | 0.61881 | 8666.729 | 0.67269 | 0.56859 | 9431.867 | 0.52591 | 0.61879 | 15682.23 | 0.70532 | 1.0288 | 8587.688 | 0.61427 | 0.5634 | 15704.43 | 0.70585 | 1.0303 |  |  | 0 |  |  | 0 |  |  | 0
10689.33 | 0.70077 | 0.70128 |  | 10264.92 | 0.75604 | 0.67344 |  | 10686.69 | 0.70065 | 0.70111 |  | 10289.73 | 0.55888 | 0.67507 | 9454.614 | 0.6828 | 0.62028 | 10289.31 | 0.55834 | 0.67504 | 17107.89 | 0.74983 | 1.1224 | 9368.387 | 0.62929 | 0.61462 | 17132.1 | 0.75031 | 1.124 |  |  | 0 |  |  | 0 |  |  | 0
11580.1 | 0.73937 | 0.75972 |  | 11120.33 | 0.78706 | 0.72956 |  | 11577.25 | 0.73894 | 0.75954 |  | 11147.21 | 0.59273 | 0.73132 | 10242.5 | 0.69503 | 0.67197 | 11146.75 | 0.59241 | 0.73129 | 18533.54 | 0.78646 | 1.2159 | 10149.09 | 0.64186 | 0.66584 | 18559.78 | 0.78547 | 1.2176 |  |  | 0 |  |  | 0 |  |  | 0
12470.88 | 0.77444 | 0.81816 |  | 11975.73 | 0.81905 | 0.78568 |  | 12467.81 | 0.77452 | 0.81796 |  | 12004.68 | 0.6283 | 0.78758 | 11030.38 | 0.71176 | 0.72366 | 12004.19 | 0.62829 | 0.78755 | 19959.2 | 0.81487 | 1.3094 | 10929.78 | 0.65564 | 0.71706 | 19987.45 | 0.81384 | 1.3113 |  |  | 0 |  |  | 0 |  |  | 0
13361.66 | 0.80588 | 0.8766 |  | 12831.14 | 0.84739 | 0.8418 |  | 13358.37 | 0.80529 | 0.87639 |  | 12862.16 | 0.66562 | 0.84383 | 11818.27 | 0.73309 | 0.77535 | 12861.64 | 0.66525 | 0.8438 | 21384.86 | 0.83752 | 1.403 | 11710.48 | 0.67274 | 0.76828 | 21415.13 | 0.83641 | 1.405 |  |  | 0 |  |  | 0 |  |  | 0
14252.43 | 0.82894 | 0.93504 |  | 13686.55 | 0.86943 | 0.89792 |  | 14248.92 | 0.82878 | 0.93481 |  | 13719.64 | 0.70198 | 0.90009 | 12606.15 | 0.7581 | 0.82704 | 13719.08 | 0.70162 | 0.90005 | 22810.52 | 0.85528 | 1.4965 | 12491.18 | 0.6935 | 0.81949 | 22842.8 | 0.85469 | 1.4986 |  |  | 0 |  |  | 0 |  |  | 0
15143.21 | 0.84566 | 0.99348 |  | 14541.96 | 0.88528 | 0.95404 |  | 15139.48 | 0.8455 | 0.99324 |  | 14577.12 | 0.73633 | 0.95634 | 13394.04 | 0.78487 | 0.87873 | 14576.52 | 0.73604 | 0.95631 | 24236.17 | 0.87026 | 1.59 | 13271.88 | 0.71782 | 0.87071 | 24270.48 | 0.86962 | 1.5923 |  |  | 0 |  |  | 0 |  |  | 0
16033.99 | 0.85683 | 1.0519 |  | 15397.37 | 0.89612 | 1.0102 |  | 16030.04 | 0.85663 | 1.0517 |  | 15434.59 | 0.76584 | 1.0126 | 14181.92 | 0.81042 | 0.93042 | 15433.96 | 0.76555 | 1.0126 | 25661.83 | 0.88268 | 1.6836 | 14052.58 | 0.74359 | 0.92193 | 25698.16 | 0.88184 | 1.6859 |  |  | 0 |  |  | 0 |  |  | 0
16924.77 | 0.86518 | 1.1104 |  | 16252.78 | 0.90364 | 1.0663 |  | 16920.6 | 0.86491 | 1.1101 |  | 16292.07 | 0.79121 | 1.0689 | 14969.8 | 0.83342 | 0.98211 | 16291.41 | 0.79122 | 1.0688 | 27087.49 | 0.89282 | 1.7771 | 14833.28 | 0.76955 | 0.97315 | 27125.83 | 0.89211 | 1.7796 |  |  | 0 |  |  | 0 |  |  | 0
17815.54 | 0.87237 | 1.1688 |  | 17108.19 | 0.90898 | 1.1224 |  | 17811.16 | 0.87212 | 1.1685 |  | 17149.55 | 0.81187 | 1.1251 | 15757.69 | 0.85312 | 1.0338 | 17148.85 | 0.81126 | 1.1251 | 28513.15 | 0.90127 | 1.8706 | 15613.98 | 0.79462 | 1.0244 | 28553.51 | 0.90068 | 1.8733 |  |  | 0 |  |  | 0 |  |  | 0
18706.32 | 0.87956 | 1.2272 |  | 17963.6 | 0.91307 | 1.1785 |  | 18701.71 | 0.87929 | 1.2269 |  | 18007.03 | 0.82771 | 1.1814 | 16545.57 | 0.86934 | 1.0855 | 18006.29 | 0.8274 | 1.1813 | 29938.8 | 0.9083 | 1.9642 | 16394.68 | 0.81684 | 1.0756 | 29981.18 | 0.9078 | 1.9669 |  |  | 0 |  |  | 0 |  |  | 0
19597.1 | 0.88672 | 1.2857 |  | 18819.01 | 0.91633 | 1.2346 |  | 19592.27 | 0.8864 | 1.2854 |  | 18864.5 | 0.84063 | 1.2376 | 17333.46 | 0.88241 | 1.1372 | 18863.73 | 0.84016 | 1.2376 | 31364.46 | 0.91376 | 2.0577 | 17175.38 | 0.83636 | 1.1268 | 31408.86 | 0.91344 | 2.0606 |  |  | 0 |  |  | 0 |  |  | 0
20487.88 | 0.89331 | 1.3441 |  | 19674.42 | 0.91911 | 1.2908 |  | 20482.83 | 0.89298 | 1.3438 |  | 19721.98 | 0.8506 | 1.2939 | 18121.34 | 0.89306 | 1.1889 | 19721.18 | 0.85028 | 1.2938 | 32790.12 | 0.91771 | 2.1512 | 17956.07 | 0.85277 | 1.178 | 32836.53 | 0.91751 | 2.1543 |  |  | 0 |  |  | 0 |  |  | 0
21378.65 | 0.89867 | 1.4026 |  | 20529.83 | 0.92163 | 1.3469 |  | 21373.39 | 0.89837 | 1.4022 |  | 20579.46 | 0.8591 | 1.3501 | 18909.23 | 0.90155 | 1.2406 | 20578.62 | 0.85869 | 1.3501 | 34215.78 | 0.92036 | 2.2448 | 18736.77 | 0.86629 | 1.2292 | 34264.21 | 0.92017 | 2.2479 |  |  | 0 |  |  | 0 |  |  | 0
22269.43 | 0.90271 | 1.461 |  | 21385.24 | 0.92403 | 1.403 |  | 22263.94 | 0.90237 | 1.4606 |  | 21436.94 | 0.86637 | 1.4064 | 19697.11 | 0.9084 | 1.2922 | 21436.06 | 0.86603 | 1.4063 | 35641.43 | 0.92215 | 2.3383 | 19517.47 | 0.87789 | 1.2805 | 35691.88 | 0.92199 | 2.3416 |  |  | 0 |  |  | 0 |  |  | 0
23160.21 | 0.90562 | 1.5194 |  | 22240.65 | 0.92629 | 1.4591 |  | 23154.5 | 0.90526 | 1.5191 |  | 22294.41 | 0.87295 | 1.4626 | 20485 | 0.91371 | 1.3439 | 22293.5 | 0.87266 | 1.4626 | 37067.09 | 0.92369 | 2.4318 | 20298.17 | 0.88777 | 1.3317 | 37119.56 | 0.92355 | 2.4353 |  |  | 0 |  |  | 0 |  |  | 0
24050.98 | 0.90791 | 1.5779 |  | 23096.06 | 0.92822 | 1.5152 |  | 24045.06 | 0.90755 | 1.5775 |  | 23151.89 | 0.87919 | 1.5189 | 21272.88 | 0.91771 | 1.3956 | 23150.95 | 0.87889 | 1.5188 | 38492.75 | 0.92542 | 2.5253 | 21078.87 | 0.89605 | 1.3829 | 38547.23 | 0.92536 | 2.5289 |  |  | 0 |  |  | 0 |  |  | 0
24941.76 | 0.9102 | 1.6363 |  | 23951.47 | 0.92971 | 1.5714 |  | 24935.62 | 0.90984 | 1.6359 |  | 24009.37 | 0.8849 | 1.5752 | 22060.77 | 0.92067 | 1.4473 | 24008.39 | 0.88465 | 1.5751 | 39918.4 | 0.92758 | 2.6189 | 21859.57 | 0.90309 | 1.4341 | 39974.91 | 0.92758 | 2.6226 |  |  | 0 |  |  | 0 |  |  | 0
25832.54 | 0.91287 | 1.6948 |  | 24806.88 | 0.93067 | 1.6275 |  | 25826.17 | 0.91247 | 1.6943 |  | 24866.85 | 0.89029 | 1.6314 | 22848.65 | 0.92285 | 1.499 | 24865.83 | 0.89001 | 1.6313 | 41344.06 | 0.93007 | 2.7124 | 22640.27 | 0.90877 | 1.4853 | 41402.58 | 0.93013 | 2.7163 |  |  | 0 |  |  | 0 |  |  | 0
26723.32 | 0.91597 | 1.7532 |  | 25662.29 | 0.93124 | 1.6836 |  | 26716.73 | 0.91563 | 1.7528 |  | 25724.32 | 0.89515 | 1.6877 | 23636.53 | 0.92462 | 1.5507 | 25723.27 | 0.89491 | 1.6876 | 42769.72 | 0.93279 | 2.8059 | 23420.97 | 0.91312 | 1.5366 | 42830.26 | 0.93285 | 2.8099 |  |  | 0 |  |  | 0 |  |  | 0
27614.09 | 0.91934 | 1.8116 |  | 26517.7 | 0.93167 | 1.7397 |  | 27607.29 | 0.91893 | 1.8112 |  | 26581.8 | 0.89961 | 1.7439 | 24424.42 | 0.92617 | 1.6024 | 26580.72 | 0.89939 | 1.7439 | 44195.38 | 0.93547 | 2.8995 | 24201.67 | 0.91626 | 1.5878 | 44257.93 | 0.93554 | 2.9036 |  |  | 0 |  |  | 0 |  |  | 0
28504.87 | 0.92255 | 1.8701 |  | 27373.11 | 0.93221 | 1.7958 |  | 28497.85 | 0.92219 | 1.8696 |  | 27439.28 | 0.90359 | 1.8002 | 25212.3 | 0.92777 | 1.6541 | 27438.16 | 0.90335 | 1.8001 | 45621.03 | 0.93791 | 2.993 | 24982.37 | 0.9184 | 1.639 | 45685.61 | 0.93801 | 2.9972 |  |  | 0 |  |  | 0 |  |  | 0
29395.65 | 0.92548 | 1.9285 |  | 28228.52 | 0.933 | 1.852 |  | 29388.41 | 0.92512 | 1.9281 |  | 28296.76 | 0.90698 | 1.8564 | 26000.19 | 0.92941 | 1.7058 | 28295.6 | 0.90675 | 1.8564 | 47046.69 | 0.94006 | 3.0865 | 25763.06 | 0.9198 | 1.6902 | 47113.29 | 0.9401 | 3.0909 |  |  | 0 |  |  | 0 |  |  | 0
30286.42 | 0.92802 | 1.987 |  | 29083.93 | 0.93403 | 1.9081 |  | 30278.96 | 0.92765 | 1.9865 |  | 29154.23 | 0.90979 | 1.9127 | 26788.07 | 0.93096 | 1.7575 | 29153.04 | 0.90958 | 1.9126 | 48472.35 | 0.94179 | 3.1801 | 26543.76 | 0.9208 | 1.7414 | 48540.96 | 0.9418 | 3.1846 |  |  | 0 |  |  | 0 |  |  | 0
31177.2 | 0.93025 | 2.0454 |  | 29939.34 | 0.93523 | 1.9642 |  | 31169.52 | 0.92986 | 2.0449 |  | 30011.71 | 0.91204 | 1.9689 | 27575.96 | 0.93244 | 1.8091 | 30010.49 | 0.9118 | 1.9689 | 49898.01 | 0.94321 | 3.2736 | 27324.46 | 0.9218 | 1.7926 | 49968.64 | 0.9432 | 3.2782 |  |  | 0 |  |  | 0 |  |  | 0
32067.98 | 0.93225 | 2.1038 |  | 30794.75 | 0.93646 | 2.0203 |  | 32060.08 | 0.93191 | 2.1033 |  | 30869.19 | 0.91375 | 2.0252 | 28363.84 | 0.93361 | 1.8608 | 30867.93 | 0.91353 | 2.0251 | 51323.66 | 0.94444 | 3.3671 | 28105.16 | 0.92293 | 1.8439 | 51396.31 | 0.9444 | 3.3719 |  |  | 0 |  |  | 0 |  |  | 0
32958.76 | 0.93426 | 2.1623 |  | 31650.16 | 0.93766 | 2.0764 |  | 32950.64 | 0.93391 | 2.1618 |  | 31726.67 | 0.91513 | 2.0815 | 29151.73 | 0.93447 | 1.9125 | 31725.37 | 0.9149 | 2.0814 | 52749.32 | 0.94558 | 3.4607 | 28885.86 | 0.92433 | 1.8951 | 52823.99 | 0.94555 | 3.4656 |  |  | 0 |  |  | 0 |  |  | 0
33849.53 | 0.93618 | 2.2207 |  | 32505.57 | 0.93879 | 2.1326 |  | 33841.19 | 0.93586 | 2.2202 |  | 32584.14 | 0.91632 | 2.1377 | 29939.61 | 0.93509 | 1.9642 | 32582.81 | 0.91612 | 2.1376 | 54174.98 | 0.94666 | 3.5542 | 29666.56 | 0.92593 | 1.9463 | 54251.66 | 0.94664 | 3.5592 |  |  | 0 |  |  | 0 |  |  | 0
34740.31 | 0.93799 | 2.2792 |  | 33360.98 | 0.9399 | 2.1887 |  | 34731.75 | 0.93768 | 2.2786 |  | 33441.62 | 0.91754 | 2.194 | 30727.49 | 0.93554 | 2.0159 | 33440.26 | 0.91736 | 2.1939 | 55600.63 | 0.94768 | 3.6477 | 30447.26 | 0.92755 | 1.9975 | 55679.34 | 0.94767 | 3.6529 |  |  | 0 |  |  | 0 |  |  | 0
35631.09 | 0.93963 | 2.3376 |  | 34216.39 | 0.941 | 2.2448 |  | 35622.31 | 0.93935 | 2.337 |  | 34299.1 | 0.91899 | 2.2502 | 31515.38 | 0.93598 | 2.0676 | 34297.7 | 0.91879 | 2.2501 | 57026.29 | 0.94867 | 3.7413 | 31227.96 | 0.9291 | 2.0487 | 57107.01 | 0.94864 | 3.7466 |  |  | 0 |  |  | 0 |  |  | 0
36521.86 | 0.94106 | 2.396 |  | 35071.8 | 0.94215 | 2.3009 |  | 36512.87 | 0.94079 | 2.3955 |  | 35156.58 | 0.9207 | 2.3065 | 32303.26 | 0.93649 | 2.1193 | 35155.14 | 0.92053 | 2.3064 | 58451.95 | 0.94965 | 3.8348 | 32008.66 | 0.93038 | 2.1 | 58534.69 | 0.94963 | 3.8402 |  |  | 0 |  |  | 0 |  |  | 0
37412.64 | 0.94232 | 2.4545 |  | 35927.2 | 0.94339 | 2.357 |  | 37403.43 | 0.94205 | 2.4539 |  | 36014.05 | 0.92277 | 2.3627 | 33091.15 | 0.93711 | 2.171 | 36012.58 | 0.92259 | 2.3626 | 59877.61 | 0.95068 | 3.9283 | 32789.35 | 0.93135 | 2.1512 | 59962.36 | 0.95066 | 3.9339 |  |  | 0 |  |  | 0 |  |  | 0
38303.42 | 0.94352 | 2.5129 |  | 36782.61 | 0.94475 | 2.4132 |  | 38293.98 | 0.94326 | 2.5123 |  | 36871.53 | 0.92506 | 2.419 | 33879.03 | 0.93788 | 2.2227 | 36870.03 | 0.92487 | 2.4189 | 61303.26 | 0.95171 | 4.0219 | 33570.05 | 0.93205 | 2.2024 | 61390.04 | 0.95171 | 4.0275 |  |  | 0 |  |  | 0 |  |  | 0
39194.2 | 0.94473 | 2.5714 |  | 37638.02 | 0.94622 | 2.4693 |  | 39184.54 | 0.9445 | 2.5707 |  | 37729.01 | 0.92746 | 2.4752 | 34666.92 | 0.93875 | 2.2744 | 37727.47 | 0.92732 | 2.4751 | 62728.92 | 0.95268 | 4.1154 | 34350.75 | 0.93258 | 2.2536 | 62817.71 | 0.95269 | 4.1212 |  |  | 0 |  |  | 0 |  |  | 0
40084.97 | 0.946 | 2.6298 |  | 38493.43 | 0.94775 | 2.5254 |  | 40075.1 | 0.94577 | 2.6292 |  | 38586.49 | 0.92986 | 2.5315 | 35454.8 | 0.93964 | 2.326 | 38584.91 | 0.92973 | 2.5314 | 64154.58 | 0.9535 | 4.2089 | 35131.45 | 0.93304 | 2.3048 | 64245.39 | 0.95351 | 4.2149 |  |  | 0 |  |  | 0 |  |  | 0
40975.75 | 0.94727 | 2.6882 |  | 39348.84 | 0.94927 | 2.5815 |  | 40965.66 | 0.94705 | 2.6876 |  | 39443.96 | 0.93207 | 2.5878 | 36242.69 | 0.94059 | 2.3777 | 39442.35 | 0.93198 | 2.5876 | 65580.24 | 0.95422 | 4.3024 | 35912.15 | 0.93358 | 2.356 | 65673.06 | 0.95423 | 4.3085 |  |  | 0 |  |  | 0 |  |  | 0
41866.53 | 0.94845 | 2.7467 |  | 40204.25 | 0.95066 | 2.6376 |  | 41856.21 | 0.94824 | 2.746 |  | 40301.44 | 0.93406 | 2.644 | 37030.57 | 0.94156 | 2.4294 | 40299.8 | 0.93401 | 2.6439 | 67005.89 | 0.95491 | 4.396 | 36692.85 | 0.93427 | 2.4073 | 67100.74 | 0.95492 | 4.4022 |  |  | 0 |  |  | 0 |  |  | 0
42757.3 | 0.94951 | 2.8051 |  | 41059.66 | 0.95182 | 2.6938 |  | 42746.77 | 0.94929 | 2.8044 |  | 41158.92 | 0.93573 | 2.7003 | 37818.45 | 0.94256 | 2.4811 | 41157.24 | 0.93571 | 2.7002 | 68431.55 | 0.95566 | 4.4895 | 37473.55 | 0.93512 | 2.4585 | 68528.41 | 0.95568 | 4.4959 |  |  | 0 |  |  | 0 |  |  | 0
43648.08 | 0.95037 | 2.8636 |  | 41915.07 | 0.95272 | 2.7499 |  | 43637.33 | 0.95018 | 2.8629 |  | 42016.4 | 0.93714 | 2.7565 | 38606.34 | 0.94357 | 2.5328 | 42014.68 | 0.93714 | 2.7564 | 69857.21 | 0.9565 | 4.583 | 38254.25 | 0.93609 | 2.5097 | 69956.09 | 0.95653 | 4.5895 |  |  | 0 |  |  | 0 |  |  | 0
44538.86 | 0.95112 | 2.922 |  | 42770.48 | 0.95338 | 2.806 |  | 44527.89 | 0.95093 | 2.9213 |  | 42873.87 | 0.93833 | 2.8128 | 39394.22 | 0.94464 | 2.5845 | 42872.12 | 0.93835 | 2.8127 | 71282.86 | 0.95735 | 4.6766 | 39034.95 | 0.93713 | 2.5609 | 71383.77 | 0.95738 | 4.6832 |  |  | 0 |  |  | 0 |  |  | 0
45429.64 | 0.95183 | 2.9804 |  | 43625.89 | 0.95388 | 2.8621 |  | 45418.45 | 0.95164 | 2.9797 |  | 43731.35 | 0.93936 | 2.869 | 40182.11 | 0.94569 | 2.6362 | 43729.57 | 0.93939 | 2.8689 | 72708.52 | 0.95815 | 4.7701 | 39815.64 | 0.93819 | 2.6121 | 72811.44 | 0.95818 | 4.7769 |  |  | 0 |  |  | 0 |  |  | 0
46320.41 | 0.95253 | 3.0389 |  | 44481.3 | 0.95429 | 2.9182 |  | 46309 | 0.95236 | 3.0381 |  | 44588.83 | 0.94033 | 2.9253 | 40969.99 | 0.94671 | 2.6879 | 44587.01 | 0.94036 | 2.9252 | 74134.18 | 0.95887 | 4.8636 | 40596.34 | 0.93923 | 2.6634 | 74239.12 | 0.95891 | 4.8705 |  |  | 0 |  |  | 0 |  |  | 0
47211.19 | 0.95328 | 3.0973 |  | 45336.71 | 0.95466 | 2.9744 |  | 47199.56 | 0.95311 | 3.0966 |  | 45446.31 | 0.94124 | 2.9815 | 41757.88 | 0.94769 | 2.7396 | 45444.45 | 0.94127 | 2.9814 | 75559.84 | 0.95957 | 4.9572 | 41377.04 | 0.94023 | 2.7146 | 75666.79 | 0.9596 | 4.9642 |  |  | 0 |  |  | 0 |  |  | 0
48101.97 | 0.95405 | 3.1558 |  | 46192.12 | 0.95503 | 3.0305 |  | 48090.12 | 0.95389 | 3.155 |  | 46303.78 | 0.94213 | 3.0378 | 42545.76 | 0.9486 | 2.7913 | 46301.89 | 0.94217 | 3.0377 | 76985.49 | 0.96027 | 5.0507 | 42157.74 | 0.94123 | 2.7658 | 77094.47 | 0.96031 | 5.0578 |  |  | 0 |  |  | 0 |  |  | 0
48992.75 | 0.95481 | 3.2142 |  | 47047.53 | 0.95538 | 3.0866 |  | 48980.68 | 0.95466 | 3.2134 |  | 47161.26 | 0.943 | 3.0941 | 43333.65 | 0.94949 | 2.8429 | 47159.34 | 0.94304 | 3.0939 | 78411.15 | 0.961 | 5.1442 | 42938.44 | 0.94226 | 2.817 | 78522.14 | 0.96104 | 5.1515 |  |  | 0 |  |  | 0 |  |  | 0
49883.52 | 0.95554 | 3.2726 |  | 47902.94 | 0.95572 | 3.1427 |  | 49871.23 | 0.9554 | 3.2718 |  | 48018.74 | 0.94382 | 3.1503 | 44121.53 | 0.95036 | 2.8946 | 48016.78 | 0.94387 | 3.1502 | 79836.81 | 0.96171 | 5.2378 | 43719.14 | 0.94333 | 2.8682 | 79949.82 | 0.96176 | 5.2452 |  |  | 0 |  |  | 0 |  |  | 0
50774.3 | 0.95625 | 3.3311 |  | 48758.35 | 0.95603 | 3.1988 |  | 50761.79 | 0.9561 | 3.3303 |  | 48876.21 | 0.94461 | 3.2066 | 44909.41 | 0.95125 | 2.9463 | 48874.22 | 0.94466 | 3.2064 | 81262.47 | 0.9624 | 5.3313 | 44499.84 | 0.94444 | 2.9194 | 81377.49 | 0.96244 | 5.3388 |  |  | 0 |  |  | 0 |  |  | 0
51665.08 | 0.95693 | 3.3895 |  | 49613.76 | 0.95634 | 3.255 |  | 51652.35 | 0.95681 | 3.3887 |  | 49733.69 | 0.94535 | 3.2628 | 45697.3 | 0.95219 | 2.998 | 49731.66 | 0.94539 | 3.2627 | 82688.12 | 0.96309 | 5.4248 | 45280.54 | 0.94555 | 2.9707 | 82805.17 | 0.96313 | 5.4325 |  |  | 0 |  |  | 0 |  |  | 0

## SW 2mm Slit HFOV R_435 Spill
(73, 0) | 237.25
Surface | % Power (X Pol) | % Spillover | Ruze Loss | Total | Fractional Efficiency | % Power (Y Pol) | % Spillover | Ruze Loss | Total | Fractional Efficiency
Grating | 92.2166 | 7.7834 | 2.2993 | 10.0827 | 0.92217 |  | 100 | 0 | 100 | 0
Slit | 84.5212 | 7.6954 | 2.0501 | 9.7454 | 0.91655 |  | 0 | 0 | 0 | #DIV/0!
Lyot | 65.9716 | 18.5496 | 1.5938 | 20.1434 | 0.78053 |  | 0 | 0 | 0 | #DIV/0!
Secondary | 64.5978 | 1.3738 | 1.5709 | 2.9447 | 0.97918 |  | 0 | 0 | 0 | #DIV/0!
Primary | 64.519 | 0.078846 | 1.5695 | 1.6483 | 0.99878 |  | 0 | 0 | 0 | #DIV/0!
Obscuration | 64.3993 | 0.11966 | 1.5665 | 1.6862 | 0.99815 |  | 0 | 0 | 0 | #DIV/0!
Spider | 61.7542 | 2.6451 | 1.5007 | 4.1458 | 0.95893 |  | 0 | 0 | 0 | #DIV/0!
(73, 64) | 235.6
Surface | % Power (X Pol) | % Spillover | Ruze Loss | Total | Fractional Efficiency | % Power (Y Pol) | % Spillover | Ruze Loss | Total | Fractional Efficiency
Grating | 92.0022 | 7.9978 | 2.3257 | 10.3236 | 0.92002 |  | 100 | 0 | 100 | 0
Slit | 77.7587 | 14.2434 | 1.9069 | 16.1503 | 0.84518 |  | 0 | 0 | 0 | #DIV/0!
Lyot | 61.9392 | 15.8195 | 1.5176 | 17.3371 | 0.79656 |  | 0 | 0 | 0 | #DIV/0!
Secondary | 58.2476 | 3.6916 | 1.4341 | 5.1257 | 0.9404 |  | 0 | 0 | 0 | #DIV/0!
Primary | 57.4731 | 0.77446 | 1.4166 | 2.1911 | 0.9867 |  | 0 | 0 | 0 | #DIV/0!
Obscuration | 57.3401 | 0.13306 | 1.4137 | 1.5468 | 0.99768 |  | 0 | 0 | 0 | #DIV/0!
Spider | 54.8485 | 2.4916 | 1.3508 | 3.8423 | 0.95655 |  | 0 | 0 | 0 | #DIV/0!
(36.5, 32) | 259.25
Surface | % Power (X Pol) | % Spillover | Ruze Loss | Total | Fractional Efficiency | % Power (Y Pol) | % Spillover | Ruze Loss | Total | Fractional Efficiency
Grating | 91.2895 | 8.7105 | 1.9101 | 10.6206 | 0.9129 |  | 100 | 0 | 100 | 0
Slit | 80.2289 | 11.0607 | 1.6387 | 12.6994 | 0.87884 |  | 0 | 0 | 0 | #DIV/0!
Lyot | 61.1482 | 19.0807 | 1.2452 | 20.3259 | 0.76217 |  | 0 | 0 | 0 | #DIV/0!
Secondary | 58.5925 | 2.5556 | 1.1999 | 3.7555 | 0.95821 |  | 0 | 0 | 0 | #DIV/0!
Primary | 58.2171 | 0.37549 | 1.193 | 1.5685 | 0.99359 |  | 0 | 0 | 0 | #DIV/0!
Obscuration | 57.889 | 0.32803 | 1.1863 | 1.5143 | 0.99437 |  | 0 | 0 | 0 | #DIV/0!
Spider | 55.3201 | 2.5689 | 1.1327 | 3.7016 | 0.95562 |  | 0 | 0 | 0 | #DIV/0!
(0, 0) | 281.4
Surface | % Power (X Pol) | % Spillover | Ruze Loss | Total | Fractional Efficiency | % Power (Y Pol) | % Spillover | Ruze Loss | Total | Fractional Efficiency
Grating | 89.2007 | 10.7993 | 1.5867 | 12.386 | 0.89201 |  | 100 | 0 | 100 | 0
Slit | 75.121 | 14.0797 | 1.308 | 15.3877 | 0.84216 |  | 0 | 0 | 0 | #DIV/0!
Lyot | 57.8751 | 17.2459 | 1.0062 | 18.2521 | 0.77042 |  | 0 | 0 | 0 | #DIV/0!
Secondary | 55.8197 | 2.0553 | 0.97501 | 3.0304 | 0.96449 |  | 0 | 0 | 0 | #DIV/0!
Primary | 55.762 | 0.057726 | 0.97454 | 1.0323 | 0.99897 |  | 0 | 0 | 0 | #DIV/0!
Obscuration | 55.6983 | 0.063716 | 0.97342 | 1.0371 | 0.99886 |  | 0 | 0 | 0 | #DIV/0!
Spider | 53.6664 | 2.0319 | 0.93729 | 2.9692 | 0.96352 |  | 0 | 0 | 0 | #DIV/0!
(0, 32) | 281
Surface | % Power (X Pol) | % Spillover | Ruze Loss | Total | Fractional Efficiency | % Power (Y Pol) | % Spillover | Ruze Loss | Total | Fractional Efficiency
Grating | 89.2859 | 10.7141 | 1.5927 | 12.3068 | 0.89286 |  | 100 | 0 | 100 | 0
Slit | 76.7575 | 12.5284 | 1.3408 | 13.8692 | 0.85968 |  | 0 | 0 | 0 | #DIV/0!
Lyot | 59.6722 | 17.0853 | 1.0405 | 18.1258 | 0.77741 |  | 0 | 0 | 0 | #DIV/0!
Secondary | 56.5411 | 3.1312 | 0.99002 | 4.1212 | 0.94753 |  | 0 | 0 | 0 | #DIV/0!
Primary | 56.047 | 0.49412 | 0.98211 | 1.4762 | 0.99126 |  | 0 | 0 | 0 | #DIV/0!
Obscuration | 55.853 | 0.19394 | 0.97879 | 1.1727 | 0.99654 |  | 0 | 0 | 0 | #DIV/0!
Spider | 53.523 | 2.33 | 0.93729 | 3.2673 | 0.95828 |  | 0 | 0 | 0 | #DIV/0!
(0, 64) | 279.5
Surface | % Power (X Pol) | % Spillover | Ruze Loss | Total | Fractional Efficiency | % Power (Y Pol) | % Spillover | Ruze Loss | Total | Fractional Efficiency
Grating | 88.4014 | 11.5986 | 1.5937 | 13.1923 | 0.88401 |  | 100 | 0 | 100 | 0
Slit | 72.8189 | 15.5826 | 1.2841 | 16.8666 | 0.82373 |  | 0 | 0 | 0 | #DIV/0!
Lyot | 54.7768 | 18.042 | 0.96438 | 19.0064 | 0.75223 |  | 0 | 0 | 0 | #DIV/0!
Secondary | 51.9029 | 2.8739 | 0.91833 | 3.7923 | 0.94753 |  | 0 | 0 | 0 | #DIV/0!
Primary | 51.1193 | 0.78357 | 0.90504 | 1.6886 | 0.9849 |  | 0 | 0 | 0 | #DIV/0!
Obscuration | 50.7896 | 0.32971 | 0.89933 | 1.229 | 0.99355 |  | 0 | 0 | 0 | #DIV/0!
Spider | 48.214 | 2.5756 | 0.853 | 3.4286 | 0.94929 |  | 0 | 0 | 0 | #DIV/0!
(-35.5, 32) | 301.25
Surface | % Power (X Pol) | % Spillover | Ruze Loss | Total | Fractional Efficiency | % Power (Y Pol) | % Spillover | Ruze Loss | Total | Fractional Efficiency
Grating | 85.7217 | 14.2783 | 1.332 | 15.6103 | 0.85722 |  | 100 | 0 | 100 | 0
Slit | 73.158 | 12.5637 | 1.1161 | 13.6798 | 0.85344 |  | 0 | 0 | 0 | #DIV/0!
Lyot | 56.894 | 16.264 | 0.86671 | 17.1307 | 0.77769 |  | 0 | 0 | 0 | #DIV/0!
Secondary | 53.4048 | 3.4892 | 0.81637 | 4.3056 | 0.93867 |  | 0 | 0 | 0 | #DIV/0!
Primary | 52.8171 | 0.58762 | 0.80802 | 1.3956 | 0.989 |  | 0 | 0 | 0 | #DIV/0!
Obscuration | 52.5478 | 0.26935 | 0.80396 | 1.0733 | 0.9949 |  | 0 | 0 | 0 | #DIV/0!
Spider | 50.485 | 2.0628 | 0.77197 | 2.8348 | 0.96074 |  | 0 | 0 | 0 | #DIV/0!
(-73, 0) | 320.75
Surface | % Power (X Pol) | % Spillover | Ruze Loss | Total | Fractional Efficiency | % Power (Y Pol) | % Spillover | Ruze Loss | Total | Fractional Efficiency
Grating | 80.6926 | 19.3074 | 1.107 | 20.4144 | 0.80693 |  | 100 | 0 | 100 | 0
Slit | 63.7867 | 16.9059 | 0.85992 | 17.7658 | 0.79049 |  | 0 | 0 | 0 | #DIV/0!
Lyot | 49.9364 | 13.8503 | 0.6733 | 14.5236 | 0.78287 |  | 0 | 0 | 0 | #DIV/0!
Secondary | 47.0367 | 2.8997 | 0.63607 | 3.5358 | 0.94193 |  | 0 | 0 | 0 | #DIV/0!
Primary | 46.8024 | 0.23434 | 0.63337 | 0.86771 | 0.99502 |  | 0 | 0 | 0 | #DIV/0!
Obscuration | 46.7537 | 0.048673 | 0.63274 | 0.68141 | 0.99896 |  | 0 | 0 | 0 | #DIV/0!
Spider | 45.0215 | 1.7322 | 0.60898 | 2.3412 | 0.96295 |  | 0 | 0 | 0 | #DIV/0!
(-73, 64) | 318.4
Surface | % Power (X Pol) | % Spillover | Ruze Loss | Total | Fractional Efficiency | % Power (Y Pol) | % Spillover | Ruze Loss | Total | Fractional Efficiency
Grating | 79.1018 | 20.8982 | 1.1012 | 21.9994 | 0.79102 |  | 100 | 0 | 100 | 0
Slit | 65.9163 | 13.1855 | 0.9023 | 14.0878 | 0.83331 |  | 0 | 0 | 0 | #DIV/0!
Lyot | 51.2369 | 14.6794 | 0.70072 | 15.3802 | 0.7773 |  | 0 | 0 | 0 | #DIV/0!
Secondary | 47.955 | 3.2819 | 0.65783 | 3.9397 | 0.93595 |  | 0 | 0 | 0 | #DIV/0!
Primary | 46.7688 | 1.1862 | 0.64192 | 1.8281 | 0.97526 |  | 0 | 0 | 0 | #DIV/0!
Obscuration | 46.5419 | 0.22691 | 0.63898 | 0.86589 | 0.99515 |  | 0 | 0 | 0 | #DIV/0!
Spider | 44.4759 | 2.066 | 0.61026 | 2.6763 | 0.95561 |  | 0 | 0 | 0 | #DIV/0!
Summary
Position | Wavelength | % Efficiency | % To Sky | % To Warm | % To Cold | % To Warm (Optimistic) |  | % Efficiency | % To Sky | % To Warm | % To Cold | % To Warm (Optimistic)
(73, 0) | 237.25 | 61.7542 | 1.3738 | 2.8436 | 34.0284 | 0.35532 |  | 0 | 0 | 0 | 100 | 0
(73, 64) | 235.6 | 54.8485 | 3.6916 | 3.3991 | 38.0608 | 1.0369 |  | 0 | 0 | 0 | 100 | 0
(36.5, 32) | 259.25 | 55.3201 | 2.5556 | 3.2725 | 38.8518 | 0.66518 |  | 0 | 0 | 0 | 100 | 0
(0, 0) | 281.4 | 53.6664 | 2.0553 | 2.1533 | 42.1249 | 0.26729 |  | 0 | 0 | 0 | 100 | 0
(0, 32) | 281 | 53.523 | 3.1312 | 3.0181 | 40.3278 | 0.74651 |  | 0 | 0 | 0 | 100 | 0
(0, 64) | 279.5 | 48.214 | 2.8739 | 3.6889 | 45.2232 | 1.0741 |  | 0 | 0 | 0 | 100 | 0
(-35.5, 32) | 301.25 | 50.485 | 3.4892 | 2.9198 | 43.106 | 0.82084 |  | 0 | 0 | 0 | 100 | 0
(-73, 0) | 320.75 | 45.0215 | 2.8997 | 2.0152 | 50.0636 | 0.41243 |  | 0 | 0 | 0 | 100 | 0
(-73, 64) | 318.4 | 44.4759 | 3.2819 | 3.4791 | 48.7631 | 1.4155 |  | 0 | 0 | 0 | 100 | 0

## SW 2mm Slit HFOV R_435 EE
Field Point | (73, 0) | (73, 64) | (36.5, 32) | (0, 0) | (0, 32) | (0, 64) | (-35.5, 32) | (-73, 0) | (-73, 64)
Wavelength (um) | 237.25 | 235.6 | 259.25 | 281.4 | 281 | 279.5 | 301.25 | 320.75 | 318.4
Label | (73, 0)¦237.25 | (73, 64)¦235.6 | (36.5, 32)¦259.25 | (0, 0)¦281.4 | (0, 32)¦281 | (0, 64)¦279.5 | (-35.5, 32)¦301.25 | (-73, 0)¦320.75 | (-73, 64)¦318.4
Strehl Ratio | 0.8 | 0.75 | 0.8 | 0.75 | 0.825 | 0.75 | 0.7 | 0.8 | 0.7
2.0 * Lambda / D (arcmin) | 0.81561 | 0.80993 | 0.89124 | 0.96738 | 0.96601 | 0.96085 | 1.0356 | 1.1027 | 1.0946
Fraction in Main Beam | 0.84739 | 0.77452 | 0.81636 | 0.83342 | 0.83145 | 0.73604 | 0.82163 | 0.83636 | 0.75031
Efficiency in Main Beam | 0.5233 | 0.42481 | 0.45161 | 0.44726 | 0.44502 | 0.35487 | 0.4148 | 0.37654 | 0.33371
(73, 0) | 237.25 |  |  | (73, 64) | 235.6 |  |  | (36.5, 32) | 259.25 |  | (0, 0) | 281.4 |  | (0, 32) | 281 |  | (0, 64) | 279.5 |  | (-35.5, 32) | 301.25 |  | (-73, 0) | 320.75 |  | (-73, 64) | 318.4
Strehl Ratio | 0.8 |  |  |  | 0.75 |  |  | Strehl Ratio | 0.8 |  | Strehl Ratio | 0.75 |  | Strehl Ratio | 0.825 |  | Strehl Ratio | 0.75 |  | Strehl Ratio | 0.7 |  | Strehl Ratio | 0.8 |  | Strehl Ratio | 0.7
2.0 * Lambda / D (arcmin) | 0.81561 |  |  | 2.0 * Lambda / D (arcmin) | 0.80993 |  |  | 2.0 * Lambda / D (arcmin) | 0.89124 |  | 2.0 * Lambda / D (arcmin) | 0.96738 |  | 2.0 * Lambda / D (arcmin) | 0.96601 |  | 2.0 * Lambda / D (arcmin) | 0.96085 |  | 2.0 * Lambda / D (arcmin) | 1.0356 |  | 2.0 * Lambda / D (arcmin) | 1.1027 |  | 2.0 * Lambda / D (arcmin) | 1.0946
Fraction in Main Beam | 0.84739 |  |  | Fraction in Main Beam | 0.77452 |  |  | Fraction in Main Beam | 0.81636 |  | Fraction in Main Beam | 0.83342 |  | Fraction in Main Beam | 0.83145 |  | Fraction in Main Beam | 0.73604 |  | Fraction in Main Beam | 0.82163 |  | Fraction in Main Beam | 0.83636 |  | Fraction in Main Beam | 0.75031
Radius (mm) | Power | Radius (arcmin) |  | Radius (mm) | Power | Radius (arcmin) |  | Radius (mm) | Power | Radius (arcmin) | Radius (mm) | Power | Radius (arcmin) | Radius (mm) | Power | Radius (arcmin) | Radius (mm) | Power | Radius (arcmin) | Radius (mm) | Power | Radius (arcmin) | Radius (mm) | Power | Radius (arcmin) | Radius (mm) | Power | Radius (arcmin)
0 | 0 | 0 |  | 0 | 0 | 0 |  | 0 | 0 | 0 | 0 | 0 | 0 | 0 | 0 | 0 | 0 | 0 | 0 | 0 | 0 | 0 | 0 | 0 | 0 | 0 | 0 | 0
855.4096 | 0.032947 | 0.05612 |  | 890.5578 | 0.021246 | 0.058426 |  | 804.452 | 0.022093 | 0.052777 | 787.8845 | 0.01971 | 0.05169 | 780.4664 | 0.018096 | 0.051203 | 857.4425 | 0.012222 | 0.056253 | 775.2434 | 0.015417 | 0.050861 | 780.6989 | 0.014665 | 0.051218 | 1427.675 | 0.023936 | 0.093664
1710.819 | 0.13179 | 0.11224 |  | 1781.116 | 0.084985 | 0.11685 |  | 1608.904 | 0.08837 | 0.10555 | 1575.769 | 0.07884 | 0.10338 | 1560.933 | 0.072383 | 0.10241 | 1714.885 | 0.048888 | 0.11251 | 1550.487 | 0.061669 | 0.10172 | 1561.398 | 0.058662 | 0.10244 | 2855.351 | 0.095745 | 0.18733
2566.229 | 0.26394 | 0.16836 |  | 2671.673 | 0.17425 | 0.17528 |  | 2413.356 | 0.17892 | 0.15833 | 2363.653 | 0.1664 | 0.15507 | 2341.399 | 0.15281 | 0.15361 | 2572.327 | 0.10481 | 0.16876 | 2325.73 | 0.12918 | 0.15258 | 2342.097 | 0.12587 | 0.15366 | 4283.026 | 0.19001 | 0.28099
3421.639 | 0.40485 | 0.22448 |  | 3562.231 | 0.2726 | 0.2337 |  | 3217.808 | 0.29326 | 0.21111 | 3151.538 | 0.26533 | 0.20676 | 3121.866 | 0.24585 | 0.20481 | 3429.77 | 0.1714 | 0.22501 | 3100.973 | 0.21188 | 0.20344 | 3122.796 | 0.20674 | 0.20487 | 5710.701 | 0.2878 | 0.37466
4277.048 | 0.52825 | 0.2806 |  | 4452.789 | 0.36934 | 0.29213 |  | 4022.26 | 0.39985 | 0.26388 | 3939.422 | 0.37299 | 0.25845 | 3902.332 | 0.34362 | 0.25602 | 4287.212 | 0.24171 | 0.28127 | 3876.217 | 0.30073 | 0.2543 | 3903.495 | 0.29283 | 0.25609 | 7138.377 | 0.3701 | 0.46832
5132.458 | 0.61802 | 0.33672 |  | 5343.347 | 0.45248 | 0.35055 |  | 4826.712 | 0.48948 | 0.31666 | 4727.307 | 0.46617 | 0.31014 | 4682.799 | 0.43223 | 0.30722 | 5144.655 | 0.30892 | 0.33752 | 4651.46 | 0.38456 | 0.30516 | 4684.193 | 0.37871 | 0.30731 | 8566.052 | 0.43603 | 0.56198
5987.867 | 0.67075 | 0.39284 |  | 6233.904 | 0.51374 | 0.40898 |  | 5631.164 | 0.56113 | 0.36944 | 5515.191 | 0.54502 | 0.36183 | 5463.265 | 0.50463 | 0.35842 | 6002.097 | 0.36753 | 0.39377 | 5426.704 | 0.45813 | 0.35602 | 5464.892 | 0.45216 | 0.35853 | 9993.727 | 0.49077 | 0.65565
6843.277 | 0.69532 | 0.44896 |  | 7124.462 | 0.56135 | 0.46741 |  | 6435.616 | 0.60673 | 0.42221 | 6303.076 | 0.60082 | 0.41352 | 6243.732 | 0.55961 | 0.40963 | 6859.54 | 0.41769 | 0.45003 | 6201.947 | 0.51768 | 0.40688 | 6245.591 | 0.51374 | 0.40975 | 11421.4 | 0.54486 | 0.74931
7698.687 | 0.70559 | 0.50508 |  | 8015.02 | 0.59757 | 0.52583 |  | 7240.068 | 0.63345 | 0.47499 | 7090.96 | 0.63811 | 0.46521 | 7024.198 | 0.59708 | 0.46083 | 7716.982 | 0.45887 | 0.50628 | 6977.19 | 0.56242 | 0.45774 | 7026.29 | 0.5609 | 0.46097 | 12849.08 | 0.59962 | 0.84297
8554.096 | 0.71453 | 0.5612 |  | 8905.578 | 0.63003 | 0.58426 |  | 8044.52 | 0.64941 | 0.52777 | 7878.845 | 0.66 | 0.5169 | 7804.664 | 0.62167 | 0.51203 | 8574.425 | 0.49393 | 0.56253 | 7752.434 | 0.59432 | 0.50861 | 7806.989 | 0.59264 | 0.51218 | 14276.75 | 0.6548 | 0.93664
9409.506 | 0.73101 | 0.61732 |  | 9796.135 | 0.66371 | 0.64268 |  | 8848.972 | 0.6616 | 0.58054 | 8666.729 | 0.67269 | 0.56859 | 8585.131 | 0.63918 | 0.56323 | 9431.867 | 0.52591 | 0.61879 | 8527.677 | 0.61718 | 0.55947 | 8587.688 | 0.61427 | 0.5634 | 15704.43 | 0.70585 | 1.0303
10264.92 | 0.75604 | 0.67344 |  | 10686.69 | 0.70065 | 0.70111 |  | 9653.424 | 0.67694 | 0.63332 | 9454.614 | 0.6828 | 0.62028 | 9365.597 | 0.65497 | 0.61444 | 10289.31 | 0.55834 | 0.67504 | 9302.92 | 0.63567 | 0.61033 | 9368.387 | 0.62929 | 0.61462 | 17132.1 | 0.75031 | 1.124
11120.33 | 0.78706 | 0.72956 |  | 11577.25 | 0.73894 | 0.75954 |  | 10457.88 | 0.69797 | 0.6861 | 10242.5 | 0.69503 | 0.67197 | 10146.06 | 0.67323 | 0.66564 | 11146.75 | 0.59241 | 0.73129 | 10078.16 | 0.65341 | 0.66119 | 10149.09 | 0.64186 | 0.66584 | 18559.78 | 0.78547 | 1.2176
11975.73 | 0.81905 | 0.78568 |  | 12467.81 | 0.77452 | 0.81796 |  | 11262.33 | 0.72532 | 0.73887 | 11030.38 | 0.71176 | 0.72366 | 10926.53 | 0.69623 | 0.71684 | 12004.19 | 0.62829 | 0.78755 | 10853.41 | 0.67338 | 0.71205 | 10929.78 | 0.65564 | 0.71706 | 19987.45 | 0.81384 | 1.3113
12831.14 | 0.84739 | 0.8418 |  | 13358.37 | 0.80529 | 0.87639 |  | 12066.78 | 0.75666 | 0.79165 | 11818.27 | 0.73309 | 0.77535 | 11707 | 0.72344 | 0.76805 | 12861.64 | 0.66525 | 0.8438 | 11628.65 | 0.69652 | 0.76291 | 11710.48 | 0.67274 | 0.76828 | 21415.13 | 0.83641 | 1.405
13686.55 | 0.86943 | 0.89792 |  | 14248.92 | 0.82878 | 0.93481 |  | 12871.23 | 0.78789 | 0.84443 | 12606.15 | 0.7581 | 0.82704 | 12487.46 | 0.75338 | 0.81925 | 13719.08 | 0.70162 | 0.90005 | 12403.89 | 0.72276 | 0.81377 | 12491.18 | 0.6935 | 0.81949 | 22842.8 | 0.85469 | 1.4986
14541.96 | 0.88528 | 0.95404 |  | 15139.48 | 0.8455 | 0.99324 |  | 13675.68 | 0.81636 | 0.8972 | 13394.04 | 0.78487 | 0.87873 | 13267.93 | 0.78247 | 0.87045 | 14576.52 | 0.73604 | 0.95631 | 13179.14 | 0.75006 | 0.86463 | 13271.88 | 0.71782 | 0.87071 | 24270.48 | 0.86962 | 1.5923
15397.37 | 0.89612 | 1.0102 |  | 16030.04 | 0.85663 | 1.0517 |  | 14480.14 | 0.83979 | 0.94998 | 14181.92 | 0.81042 | 0.93042 | 14048.4 | 0.80909 | 0.92166 | 15433.96 | 0.76555 | 1.0126 | 13954.38 | 0.77653 | 0.91549 | 14052.58 | 0.74359 | 0.92193 | 25698.16 | 0.88184 | 1.6859
16252.78 | 0.90364 | 1.0663 |  | 16920.6 | 0.86491 | 1.1101 |  | 15284.59 | 0.85725 | 1.0028 | 14969.8 | 0.83342 | 0.98211 | 14828.86 | 0.83145 | 0.97286 | 16291.41 | 0.79122 | 1.0688 | 14729.62 | 0.80094 | 0.96635 | 14833.28 | 0.76955 | 0.97315 | 27125.83 | 0.89211 | 1.7796
17108.19 | 0.90898 | 1.1224 |  | 17811.16 | 0.87212 | 1.1685 |  | 16089.04 | 0.86992 | 1.0555 | 15757.69 | 0.85312 | 1.0338 | 15609.33 | 0.84872 | 1.0241 | 17148.85 | 0.81126 | 1.1251 | 15504.87 | 0.82163 | 1.0172 | 15613.98 | 0.79462 | 1.0244 | 28553.51 | 0.90068 | 1.8733
17963.6 | 0.91307 | 1.1785 |  | 18701.71 | 0.87929 | 1.2269 |  | 16893.49 | 0.87838 | 1.1083 | 16545.57 | 0.86934 | 1.0855 | 16389.8 | 0.86159 | 1.0753 | 18006.29 | 0.8274 | 1.1813 | 16280.11 | 0.83824 | 1.0681 | 16394.68 | 0.81684 | 1.0756 | 29981.18 | 0.9078 | 1.9669
18819.01 | 0.91633 | 1.2346 |  | 19592.27 | 0.8864 | 1.2854 |  | 17697.94 | 0.88436 | 1.1611 | 17333.46 | 0.88241 | 1.1372 | 17170.26 | 0.87067 | 1.1265 | 18863.73 | 0.84016 | 1.2376 | 17055.35 | 0.85101 | 1.1189 | 17175.38 | 0.83636 | 1.1268 | 31408.86 | 0.91344 | 2.0606
19674.42 | 0.91911 | 1.2908 |  | 20482.83 | 0.89298 | 1.3438 |  | 18502.4 | 0.8893 | 1.2139 | 18121.34 | 0.89306 | 1.1889 | 17950.73 | 0.87736 | 1.1777 | 19721.18 | 0.85028 | 1.2938 | 17830.6 | 0.86066 | 1.1698 | 17956.07 | 0.85277 | 1.178 | 32836.53 | 0.91751 | 2.1543
20529.83 | 0.92163 | 1.3469 |  | 21373.39 | 0.89837 | 1.4022 |  | 19306.85 | 0.89349 | 1.2666 | 18909.23 | 0.90155 | 1.2406 | 18731.19 | 0.88276 | 1.2289 | 20578.62 | 0.85869 | 1.3501 | 18605.84 | 0.86813 | 1.2207 | 18736.77 | 0.86629 | 1.2292 | 34264.21 | 0.92017 | 2.2479
21385.24 | 0.92403 | 1.403 |  | 22263.94 | 0.90237 | 1.4606 |  | 20111.3 | 0.8974 | 1.3194 | 19697.11 | 0.9084 | 1.2922 | 19511.66 | 0.88745 | 1.2801 | 21436.06 | 0.86603 | 1.4063 | 19381.08 | 0.87418 | 1.2715 | 19517.47 | 0.87789 | 1.2805 | 35691.88 | 0.92199 | 2.3416
22240.65 | 0.92629 | 1.4591 |  | 23154.5 | 0.90526 | 1.5191 |  | 20915.75 | 0.90124 | 1.3722 | 20485 | 0.91371 | 1.3439 | 20292.13 | 0.89188 | 1.3313 | 22293.5 | 0.87266 | 1.4626 | 20156.33 | 0.87954 | 1.3224 | 20298.17 | 0.88777 | 1.3317 | 37119.56 | 0.92355 | 2.4353
23096.06 | 0.92822 | 1.5152 |  | 24045.06 | 0.90755 | 1.5775 |  | 21720.2 | 0.90479 | 1.425 | 21272.88 | 0.91771 | 1.3956 | 21072.59 | 0.89609 | 1.3825 | 23150.95 | 0.87889 | 1.5188 | 20931.57 | 0.88455 | 1.3732 | 21078.87 | 0.89605 | 1.3829 | 38547.23 | 0.92536 | 2.5289
23951.47 | 0.92971 | 1.5714 |  | 24935.62 | 0.90984 | 1.6359 |  | 22524.66 | 0.90812 | 1.4777 | 22060.77 | 0.92067 | 1.4473 | 21853.06 | 0.90006 | 1.4337 | 24008.39 | 0.88465 | 1.5751 | 21706.81 | 0.88915 | 1.4241 | 21859.57 | 0.90309 | 1.4341 | 39974.91 | 0.92758 | 2.6226
24806.88 | 0.93067 | 1.6275 |  | 25826.17 | 0.91247 | 1.6943 |  | 23329.11 | 0.9111 | 1.5305 | 22848.65 | 0.92285 | 1.499 | 22633.53 | 0.90375 | 1.4849 | 24865.83 | 0.89001 | 1.6313 | 22482.06 | 0.89349 | 1.475 | 22640.27 | 0.90877 | 1.4853 | 41402.58 | 0.93013 | 2.7163
25662.29 | 0.93124 | 1.6836 |  | 26716.73 | 0.91563 | 1.7528 |  | 24133.56 | 0.91371 | 1.5833 | 23636.53 | 0.92462 | 1.5507 | 23413.99 | 0.90705 | 1.5361 | 25723.27 | 0.89491 | 1.6876 | 23257.3 | 0.8974 | 1.5258 | 23420.97 | 0.91312 | 1.5366 | 42830.26 | 0.93285 | 2.8099
26517.7 | 0.93167 | 1.7397 |  | 27607.29 | 0.91893 | 1.8112 |  | 24938.01 | 0.91592 | 1.6361 | 24424.42 | 0.92617 | 1.6024 | 24194.46 | 0.91011 | 1.5873 | 26580.72 | 0.89939 | 1.7439 | 24032.54 | 0.90097 | 1.5767 | 24201.67 | 0.91626 | 1.5878 | 44257.93 | 0.93554 | 2.9036
27373.11 | 0.93221 | 1.7958 |  | 28497.85 | 0.92219 | 1.8696 |  | 25742.46 | 0.91761 | 1.6889 | 25212.3 | 0.92777 | 1.6541 | 24974.93 | 0.91296 | 1.6385 | 27438.16 | 0.90335 | 1.8001 | 24807.79 | 0.90424 | 1.6275 | 24982.37 | 0.9184 | 1.639 | 45685.61 | 0.93801 | 2.9972
28228.52 | 0.933 | 1.852 |  | 29388.41 | 0.92512 | 1.9281 |  | 26546.92 | 0.91885 | 1.7416 | 26000.19 | 0.92941 | 1.7058 | 25755.39 | 0.9156 | 1.6897 | 28295.6 | 0.90675 | 1.8564 | 25583.03 | 0.90729 | 1.6784 | 25763.06 | 0.9198 | 1.6902 | 47113.29 | 0.9401 | 3.0909
29083.93 | 0.93403 | 1.9081 |  | 30278.96 | 0.92765 | 1.9865 |  | 27351.37 | 0.91968 | 1.7944 | 26788.07 | 0.93096 | 1.7575 | 26535.86 | 0.91802 | 1.7409 | 29153.04 | 0.90958 | 1.9126 | 26358.27 | 0.91024 | 1.7293 | 26543.76 | 0.9208 | 1.7414 | 48540.96 | 0.9418 | 3.1846
29939.34 | 0.93523 | 1.9642 |  | 31169.52 | 0.92986 | 2.0449 |  | 28155.82 | 0.92023 | 1.8472 | 27575.96 | 0.93244 | 1.8091 | 27316.33 | 0.92014 | 1.7921 | 30010.49 | 0.9118 | 1.9689 | 27133.52 | 0.91309 | 1.7801 | 27324.46 | 0.9218 | 1.7926 | 49968.64 | 0.9432 | 3.2782
30794.75 | 0.93646 | 2.0203 |  | 32060.08 | 0.93191 | 2.1033 |  | 28960.27 | 0.92071 | 1.9 | 28363.84 | 0.93361 | 1.8608 | 28096.79 | 0.92188 | 1.8433 | 30867.93 | 0.91353 | 2.0251 | 27908.76 | 0.91582 | 1.831 | 28105.16 | 0.92293 | 1.8439 | 51396.31 | 0.9444 | 3.3719
31650.16 | 0.93766 | 2.0764 |  | 32950.64 | 0.93391 | 2.1618 |  | 29764.72 | 0.92133 | 1.9527 | 29151.73 | 0.93447 | 1.9125 | 28877.26 | 0.92319 | 1.8945 | 31725.37 | 0.9149 | 2.0814 | 28684 | 0.91832 | 1.8818 | 28885.86 | 0.92433 | 1.8951 | 52823.99 | 0.94555 | 3.4656
32505.57 | 0.93879 | 2.1326 |  | 33841.19 | 0.93586 | 2.2202 |  | 30569.18 | 0.92224 | 2.0055 | 29939.61 | 0.93509 | 1.9642 | 29657.72 | 0.92414 | 1.9457 | 32582.81 | 0.91612 | 2.1376 | 29459.25 | 0.92048 | 1.9327 | 29666.56 | 0.92593 | 1.9463 | 54251.66 | 0.94664 | 3.5592
33360.98 | 0.9399 | 2.1887 |  | 34731.75 | 0.93768 | 2.2786 |  | 31373.63 | 0.92354 | 2.0583 | 30727.49 | 0.93554 | 2.0159 | 30438.19 | 0.92484 | 1.9969 | 33440.26 | 0.91736 | 2.1939 | 30234.49 | 0.9222 | 1.9836 | 30447.26 | 0.92755 | 1.9975 | 55679.34 | 0.94767 | 3.6529
34216.39 | 0.941 | 2.2448 |  | 35622.31 | 0.93935 | 2.337 |  | 32178.08 | 0.92522 | 2.1111 | 31515.38 | 0.93598 | 2.0676 | 31218.66 | 0.92542 | 2.0481 | 34297.7 | 0.91879 | 2.2501 | 31009.73 | 0.92347 | 2.0344 | 31227.96 | 0.9291 | 2.0487 | 57107.01 | 0.94864 | 3.7466
35071.8 | 0.94215 | 2.3009 |  | 36512.87 | 0.94079 | 2.3955 |  | 32982.53 | 0.92718 | 2.1638 | 32303.26 | 0.93649 | 2.1193 | 31999.12 | 0.92605 | 2.0993 | 35155.14 | 0.92053 | 2.3064 | 31784.98 | 0.92434 | 2.0853 | 32008.66 | 0.93038 | 2.1 | 58534.69 | 0.94963 | 3.8402
35927.2 | 0.94339 | 2.357 |  | 37403.43 | 0.94205 | 2.4539 |  | 33786.98 | 0.92929 | 2.2166 | 33091.15 | 0.93711 | 2.171 | 32779.59 | 0.92684 | 2.1505 | 36012.58 | 0.92259 | 2.3626 | 32560.22 | 0.92496 | 2.1361 | 32789.35 | 0.93135 | 2.1512 | 59962.36 | 0.95066 | 3.9339
36782.61 | 0.94475 | 2.4132 |  | 38293.98 | 0.94326 | 2.5123 |  | 34591.44 | 0.93135 | 2.2694 | 33879.03 | 0.93788 | 2.2227 | 33560.06 | 0.92787 | 2.2017 | 36870.03 | 0.92487 | 2.4189 | 33335.46 | 0.92547 | 2.187 | 33570.05 | 0.93205 | 2.2024 | 61390.04 | 0.95171 | 4.0275
37638.02 | 0.94622 | 2.4693 |  | 39184.54 | 0.9445 | 2.5707 |  | 35395.89 | 0.93337 | 2.3222 | 34666.92 | 0.93875 | 2.2744 | 34340.52 | 0.92912 | 2.2529 | 37727.47 | 0.92732 | 2.4751 | 34110.71 | 0.92603 | 2.2379 | 34350.75 | 0.93258 | 2.2536 | 62817.71 | 0.95269 | 4.1212
38493.43 | 0.94775 | 2.5254 |  | 40075.1 | 0.94577 | 2.6292 |  | 36200.34 | 0.93516 | 2.375 | 35454.8 | 0.93964 | 2.326 | 35120.99 | 0.93052 | 2.3041 | 38584.91 | 0.92973 | 2.5314 | 34885.95 | 0.92671 | 2.2887 | 35131.45 | 0.93304 | 2.3048 | 64245.39 | 0.95351 | 4.2149
39348.84 | 0.94927 | 2.5815 |  | 40965.66 | 0.94705 | 2.6876 |  | 37004.79 | 0.93672 | 2.4277 | 36242.69 | 0.94059 | 2.3777 | 35901.46 | 0.93203 | 2.3553 | 39442.35 | 0.93198 | 2.5876 | 35661.19 | 0.92761 | 2.3396 | 35912.15 | 0.93358 | 2.356 | 65673.06 | 0.95423 | 4.3085
40204.25 | 0.95066 | 2.6376 |  | 41856.21 | 0.94824 | 2.746 |  | 37809.24 | 0.9381 | 2.4805 | 37030.57 | 0.94156 | 2.4294 | 36681.92 | 0.93356 | 2.4065 | 40299.8 | 0.93401 | 2.6439 | 36436.44 | 0.92865 | 2.3904 | 36692.85 | 0.93427 | 2.4073 | 67100.74 | 0.95492 | 4.4022
41059.66 | 0.95182 | 2.6938 |  | 42746.77 | 0.94929 | 2.8044 |  | 38613.7 | 0.93929 | 2.5333 | 37818.45 | 0.94256 | 2.4811 | 37462.39 | 0.93505 | 2.4578 | 41157.24 | 0.93571 | 2.7002 | 37211.68 | 0.92985 | 2.4413 | 37473.55 | 0.93512 | 2.4585 | 68528.41 | 0.95568 | 4.4959
41915.07 | 0.95272 | 2.7499 |  | 43637.33 | 0.95018 | 2.8629 |  | 39418.15 | 0.94038 | 2.5861 | 38606.34 | 0.94357 | 2.5328 | 38242.86 | 0.93647 | 2.509 | 42014.68 | 0.93714 | 2.7564 | 37986.92 | 0.93112 | 2.4922 | 38254.25 | 0.93609 | 2.5097 | 69956.09 | 0.95653 | 4.5895
42770.48 | 0.95338 | 2.806 |  | 44527.89 | 0.95093 | 2.9213 |  | 40222.6 | 0.94142 | 2.6388 | 39394.22 | 0.94464 | 2.5845 | 39023.32 | 0.93778 | 2.5602 | 42872.12 | 0.93835 | 2.8127 | 38762.17 | 0.93241 | 2.543 | 39034.95 | 0.93713 | 2.5609 | 71383.77 | 0.95738 | 4.6832
43625.89 | 0.95388 | 2.8621 |  | 45418.45 | 0.95164 | 2.9797 |  | 41027.05 | 0.94243 | 2.6916 | 40182.11 | 0.94569 | 2.6362 | 39803.79 | 0.939 | 2.6114 | 43729.57 | 0.93939 | 2.8689 | 39537.41 | 0.9337 | 2.5939 | 39815.64 | 0.93819 | 2.6121 | 72811.44 | 0.95818 | 4.7769
44481.3 | 0.95429 | 2.9182 |  | 46309 | 0.95236 | 3.0381 |  | 41831.5 | 0.94349 | 2.7444 | 40969.99 | 0.94671 | 2.6879 | 40584.26 | 0.9401 | 2.6626 | 44587.01 | 0.94036 | 2.9252 | 40312.65 | 0.93495 | 2.6447 | 40596.34 | 0.93923 | 2.6634 | 74239.12 | 0.95891 | 4.8705
45336.71 | 0.95466 | 2.9744 |  | 47199.56 | 0.95311 | 3.0966 |  | 42635.96 | 0.94455 | 2.7972 | 41757.88 | 0.94769 | 2.7396 | 41364.72 | 0.94111 | 2.7138 | 45444.45 | 0.94127 | 2.9814 | 41087.9 | 0.93618 | 2.6956 | 41377.04 | 0.94023 | 2.7146 | 75666.79 | 0.9596 | 4.9642
46192.12 | 0.95503 | 3.0305 |  | 48090.12 | 0.95389 | 3.155 |  | 43440.41 | 0.94559 | 2.8499 | 42545.76 | 0.9486 | 2.7913 | 42145.19 | 0.94204 | 2.765 | 46301.89 | 0.94217 | 3.0377 | 41863.14 | 0.93735 | 2.7465 | 42157.74 | 0.94123 | 2.7658 | 77094.47 | 0.96031 | 5.0578
47047.53 | 0.95538 | 3.0866 |  | 48980.68 | 0.95466 | 3.2134 |  | 44244.86 | 0.94658 | 2.9027 | 43333.65 | 0.94949 | 2.8429 | 42925.65 | 0.94293 | 2.8162 | 47159.34 | 0.94304 | 3.0939 | 42638.39 | 0.93849 | 2.7973 | 42938.44 | 0.94226 | 2.817 | 78522.14 | 0.96104 | 5.1515
47902.94 | 0.95572 | 3.1427 |  | 49871.23 | 0.9554 | 3.2718 |  | 45049.31 | 0.94746 | 2.9555 | 44121.53 | 0.95036 | 2.8946 | 43706.12 | 0.94383 | 2.8674 | 48016.78 | 0.94387 | 3.1502 | 43413.63 | 0.93957 | 2.8482 | 43719.14 | 0.94333 | 2.8682 | 79949.82 | 0.96176 | 5.2452
48758.35 | 0.95603 | 3.1988 |  | 50761.79 | 0.9561 | 3.3303 |  | 45853.76 | 0.94823 | 3.0083 | 44909.41 | 0.95125 | 2.9463 | 44486.59 | 0.94477 | 2.9186 | 48874.22 | 0.94466 | 3.2064 | 44188.87 | 0.9406 | 2.899 | 44499.84 | 0.94444 | 2.9194 | 81377.49 | 0.96244 | 5.3388
49613.76 | 0.95634 | 3.255 |  | 51652.35 | 0.95681 | 3.3887 |  | 46658.22 | 0.94888 | 3.0611 | 45697.3 | 0.95219 | 2.998 | 45267.05 | 0.94575 | 2.9698 | 49731.66 | 0.94539 | 3.2627 | 44964.12 | 0.94158 | 2.9499 | 45280.54 | 0.94555 | 2.9707 | 82805.17 | 0.96313 | 5.4325

## SW Parax 2mm Slit R_435 Spill
(73, -64) | 240.55
Surface | % Power (X Pol) | % Spillover | Ruze Loss | Total | Fractional Efficiency | % Power (Y Pol) | % Spillover | Ruze Loss | Total | Fractional Efficiency
Grating | 91.8782 | 8.1218 | 2.2292 | 10.3509 | 0.91878 |  | 100 | 0 | 100 | 0
Slit | 89.5344 | 2.3439 | 2.1182 | 4.4621 | 0.97449 |  | 0 | 0 | 0 | #DIV/0!
Lyot | 68.0539 | 21.4805 | 1.5997 | 23.0802 | 0.76009 |  | 0 | 0 | 0 | #DIV/0!
Secondary | 59.2148 | 8.8391 | 1.3979 | 10.237 | 0.87012 |  | 0 | 0 | 0 | #DIV/0!
Primary | 58.4684 | 0.74636 | 1.3847 | 2.131 | 0.9874 |  | 0 | 0 | 0 | #DIV/0!
Obscuration | 57.9884 | 0.48003 | 1.3733 | 1.8534 | 0.99179 |  | 0 | 0 | 0 | #DIV/0!
Spider | 55.3405 | 2.6478 | 1.3094 | 3.9572 | 0.95434 |  | 0 | 0 | 0 | #DIV/0!
(73, 0) | 242.7
Surface | % Power (X Pol) | % Spillover | Ruze Loss | Total | Fractional Efficiency | % Power (Y Pol) | % Spillover | Ruze Loss | Total | Fractional Efficiency
Grating | 92.3499 | 7.6501 | 2.2016 | 9.8516 | 0.9235 |  | 100 | 0 | 100 | 0
Slit | 89.7546 | 2.5953 | 2.0872 | 4.6825 | 0.9719 |  | 0 | 0 | 0 | #DIV/0!
Lyot | 69.1369 | 20.6177 | 1.5984 | 22.2161 | 0.77029 |  | 0 | 0 | 0 | #DIV/0!
Secondary | 67.5929 | 1.544 | 1.5733 | 3.1173 | 0.97767 |  | 0 | 0 | 0 | #DIV/0!
Primary | 67.5293 | 0.063658 | 1.5723 | 1.636 | 0.99906 |  | 0 | 0 | 0 | #DIV/0!
Obscuration | 67.405 | 0.12422 | 1.5694 | 1.6936 | 0.99816 |  | 0 | 0 | 0 | #DIV/0!
Spider | 64.7998 | 2.6052 | 1.5074 | 4.1126 | 0.96135 |  | 0 | 0 | 0 | #DIV/0!
(73, 64) | 240.55
Surface | % Power (X Pol) | % Spillover | Ruze Loss | Total | Fractional Efficiency | % Power (Y Pol) | % Spillover | Ruze Loss | Total | Fractional Efficiency
Grating | 91.8832 | 8.1168 | 2.2293 | 10.3461 | 0.91883 |  | 100 | 0 | 100 | 0
Slit | 89.4942 | 2.3891 | 2.1172 | 4.5063 | 0.974 |  | 0 | 0 | 0 | #DIV/0!
Lyot | 68.0311 | 21.463 | 1.5992 | 23.0623 | 0.76017 |  | 0 | 0 | 0 | #DIV/0!
Secondary | 59.4508 | 8.5803 | 1.4036 | 9.9839 | 0.87388 |  | 0 | 0 | 0 | #DIV/0!
Primary | 58.7068 | 0.74395 | 1.3903 | 2.1342 | 0.98749 |  | 0 | 0 | 0 | #DIV/0!
Obscuration | 58.2257 | 0.48111 | 1.3789 | 1.8601 | 0.9918 |  | 0 | 0 | 0 | #DIV/0!
Spider | 55.5748 | 2.6509 | 1.3149 | 3.9658 | 0.95447 |  | 0 | 0 | 0 | #DIV/0!
(0, -64) | 283.35
Surface | % Power (X Pol) | % Spillover | Ruze Loss | Total | Fractional Efficiency | % Power (Y Pol) | % Spillover | Ruze Loss | Total | Fractional Efficiency
Grating | 87.3267 | 12.6733 | 1.5322 | 14.2055 | 0.87327 |  | 100 | 0 | 100 | 0
Slit | 82.6221 | 4.7047 | 1.4228 | 6.1275 | 0.94613 |  | 0 | 0 | 0 | #DIV/0!
Lyot | 63.7476 | 18.8745 | 1.0935 | 19.968 | 0.77156 |  | 0 | 0 | 0 | #DIV/0!
Secondary | 49.8761 | 13.8715 | 0.85594 | 14.7274 | 0.7824 |  | 0 | 0 | 0 | #DIV/0!
Primary | 48.7342 | 1.1419 | 0.84007 | 1.982 | 0.9771 |  | 0 | 0 | 0 | #DIV/0!
Obscuration | 48.2952 | 0.43894 | 0.83265 | 1.2716 | 0.99099 |  | 0 | 0 | 0 | #DIV/0!
Spider | 46.1442 | 2.151 | 0.79504 | 2.9461 | 0.95546 |  | 0 | 0 | 0 | #DIV/0!
(0, 0) | 285.95
Surface | % Power (X Pol) | % Spillover | Ruze Loss | Total | Fractional Efficiency | % Power (Y Pol) | % Spillover | Ruze Loss | Total | Fractional Efficiency
Grating | 88.2708 | 11.7292 | 1.521 | 13.2502 | 0.88271 |  | 100 | 0 | 100 | 0
Slit | 83.7155 | 4.5553 | 1.4163 | 5.9716 | 0.94839 |  | 0 | 0 | 0 | #DIV/0!
Lyot | 67.3482 | 16.3673 | 1.1361 | 17.5034 | 0.80449 |  | 0 | 0 | 0 | #DIV/0!
Secondary | 64.5015 | 2.8467 | 1.0919 | 3.9385 | 0.95773 |  | 0 | 0 | 0 | #DIV/0!
Primary | 64.4089 | 0.092619 | 1.091 | 1.1836 | 0.99856 |  | 0 | 0 | 0 | #DIV/0!
Obscuration | 64.3071 | 0.10176 | 1.0893 | 1.191 | 0.99842 |  | 0 | 0 | 0 | #DIV/0!
Spider | 61.7832 | 2.5239 | 1.0458 | 3.5697 | 0.96075 |  | 0 | 0 | 0 | #DIV/0!
(0, 64) | 283.35
Surface | % Power (X Pol) | % Spillover | Ruze Loss | Total | Fractional Efficiency | % Power (Y Pol) | % Spillover | Ruze Loss | Total | Fractional Efficiency
Grating | 87.336 | 12.664 | 1.5324 | 14.1964 | 0.87336 |  | 100 | 0 | 100 | 0
Slit | 82.5553 | 4.7806 | 1.4216 | 6.2023 | 0.94526 |  | 0 | 0 | 0 | #DIV/0!
Lyot | 63.803 | 18.7523 | 1.0945 | 19.8468 | 0.77285 |  | 0 | 0 | 0 | #DIV/0!
Secondary | 50.0743 | 13.7287 | 0.8594 | 14.5881 | 0.78483 |  | 0 | 0 | 0 | #DIV/0!
Primary | 48.9561 | 1.1182 | 0.8439 | 1.9621 | 0.97767 |  | 0 | 0 | 0 | #DIV/0!
Obscuration | 48.5229 | 0.43321 | 0.83657 | 1.2698 | 0.99115 |  | 0 | 0 | 0 | #DIV/0!
Spider | 46.3742 | 2.1487 | 0.799 | 2.9477 | 0.95572 |  | 0 | 0 | 0 | #DIV/0!
(-73, -64) | 320.9
Surface | % Power (X Pol) | % Spillover | Ruze Loss | Total | Fractional Efficiency | % Power (Y Pol) | % Spillover | Ruze Loss | Total | Fractional Efficiency
Grating | 78.0731 | 21.9269 | 1.0701 | 22.997 | 0.78073 |  | 100 | 0 | 100 | 0
Slit | 70.3791 | 7.6941 | 0.94999 | 8.644 | 0.90145 |  | 0 | 0 | 0 | #DIV/0!
Lyot | 54.918 | 15.4611 | 0.73972 | 16.2008 | 0.78032 |  | 0 | 0 | 0 | #DIV/0!
Secondary | 45.5372 | 9.3808 | 0.61402 | 9.9948 | 0.82919 |  | 0 | 0 | 0 | #DIV/0!
Primary | 44.5184 | 1.0188 | 0.60178 | 1.6206 | 0.97763 |  | 0 | 0 | 0 | #DIV/0!
Obscuration | 44.1425 | 0.37589 | 0.59679 | 0.97268 | 0.99156 |  | 0 | 0 | 0 | #DIV/0!
Spider | 42.3645 | 1.778 | 0.57249 | 2.3505 | 0.95972 |  | 0 | 0 | 0 | #DIV/0!
(-73, 0) | 323.75
Surface | % Power (X Pol) | % Spillover | Ruze Loss | Total | Fractional Efficiency | % Power (Y Pol) | % Spillover | Ruze Loss | Total | Fractional Efficiency
Grating | 79.193 | 20.807 | 1.0666 | 21.8735 | 0.79193 |  | 100 | 0 | 100 | 0
Slit | 71.5617 | 7.6313 | 0.94943 | 8.5808 | 0.90364 |  | 0 | 0 | 0 | #DIV/0!
Lyot | 57.7574 | 13.8043 | 0.76509 | 14.5694 | 0.8071 |  | 0 | 0 | 0 | #DIV/0!
Secondary | 54.3566 | 3.4009 | 0.72177 | 4.1227 | 0.94112 |  | 0 | 0 | 0 | #DIV/0!
Primary | 53.957 | 0.39955 | 0.71697 | 1.1165 | 0.99265 |  | 0 | 0 | 0 | #DIV/0!
Obscuration | 53.885 | 0.071992 | 0.71606 | 0.78806 | 0.99867 |  | 0 | 0 | 0 | #DIV/0!
Spider | 52.019 | 1.866 | 0.69095 | 2.557 | 0.96537 |  | 0 | 0 | 0 | #DIV/0!
(-73, 64) | 320.9
Surface | % Power (X Pol) | % Spillover | Ruze Loss | Total | Fractional Efficiency | % Power (Y Pol) | % Spillover | Ruze Loss | Total | Fractional Efficiency
Grating | 78.0834 | 21.9166 | 1.0703 | 22.9869 | 0.78083 |  | 100 | 0 | 100 | 0
Slit | 70.2553 | 7.828 | 0.94829 | 8.7763 | 0.89975 |  | 0 | 0 | 0 | #DIV/0!
Lyot | 54.8101 | 15.4452 | 0.73826 | 16.1835 | 0.78016 |  | 0 | 0 | 0 | #DIV/0!
Secondary | 45.6873 | 9.1228 | 0.6161 | 9.7389 | 0.83356 |  | 0 | 0 | 0 | #DIV/0!
Primary | 44.6821 | 1.0052 | 0.60399 | 1.6092 | 0.978 |  | 0 | 0 | 0 | #DIV/0!
Obscuration | 44.3101 | 0.37202 | 0.59906 | 0.97108 | 0.99167 |  | 0 | 0 | 0 | #DIV/0!
Spider | 42.539 | 1.7711 | 0.57485 | 2.3459 | 0.96003 |  | 0 | 0 | 0 | #DIV/0!
(0, 25) | 371.5
Surface | % Power (X Pol) | % Spillover | Ruze Loss | Total | Fractional Efficiency | % Power (Y Pol) | % Spillover | Ruze Loss | Total | Fractional Efficiency
Grating |  | 100 | 0 | 100 | 0 |  | 100 | 0 | 100 | 0
Slit |  | 0 | 0 | 0 | #DIV/0! |  | 0 | 0 | 0 | #DIV/0!
Lyot |  | 0 | 0 | 0 | #DIV/0! |  | 0 | 0 | 0 | #DIV/0!
Secondary |  | 0 | 0 | 0 | #DIV/0! |  | 0 | 0 | 0 | #DIV/0!
Primary |  | 0 | 0 | 0 | #DIV/0! |  | 0 | 0 | 0 | #DIV/0!
Obscuration |  | 0 | 0 | 0 | #DIV/0! |  | 0 | 0 | 0 | #DIV/0!
Spider |  | 0 | 0 | 0 | #DIV/0! |  | 0 | 0 | 0 | #DIV/0!
(-35, -25) | 344.5
Surface | % Power (X Pol) | % Spillover | Ruze Loss | Total | Fractional Efficiency | % Power (Y Pol) | % Spillover | Ruze Loss | Total | Fractional Efficiency
Grating |  | 100 | 0 | 100 | 0 |  | 100 | 0 | 100 | 0
Slit |  | 0 | 0 | 0 | #DIV/0! |  | 0 | 0 | 0 | #DIV/0!
Lyot |  | 0 | 0 | 0 | #DIV/0! |  | 0 | 0 | 0 | #DIV/0!
Secondary |  | 0 | 0 | 0 | #DIV/0! |  | 0 | 0 | 0 | #DIV/0!
Primary |  | 0 | 0 | 0 | #DIV/0! |  | 0 | 0 | 0 | #DIV/0!
Obscuration |  | 0 | 0 | 0 | #DIV/0! |  | 0 | 0 | 0 | #DIV/0!
Spider |  | 0 | 0 | 0 | #DIV/0! |  | 0 | 0 | 0 | #DIV/0!
(35, -25) | 397.25
Surface | % Power (X Pol) | % Spillover | Ruze Loss | Total | Fractional Efficiency | % Power (Y Pol) | % Spillover | Ruze Loss | Total | Fractional Efficiency
Grating |  | 100 | 0 | 100 | 0 |  | 100 | 0 | 100 | 0
Slit |  | 0 | 0 | 0 | #DIV/0! |  | 0 | 0 | 0 | #DIV/0!
Lyot |  | 0 | 0 | 0 | #DIV/0! |  | 0 | 0 | 0 | #DIV/0!
Secondary |  | 0 | 0 | 0 | #DIV/0! |  | 0 | 0 | 0 | #DIV/0!
Primary |  | 0 | 0 | 0 | #DIV/0! |  | 0 | 0 | 0 | #DIV/0!
Obscuration |  | 0 | 0 | 0 | #DIV/0! |  | 0 | 0 | 0 | #DIV/0!
Spider |  | 0 | 0 | 0 | #DIV/0! |  | 0 | 0 | 0 | #DIV/0!
Summary
Position | Wavelength | % Efficiency | % To Sky | % To Warm | % To Cold | % To Warm (Optimistic) |  | % Efficiency | % To Sky | % To Warm | % To Cold | % To Warm (Optimistic)
(73, -64) | 240.55 | 55.3405 | 8.8391 | 3.8742 | 31.9461 | 1.0591 |  | 0 | 0 | 0 | 100 | 0
(73, 0) | 242.7 | 64.7998 | 1.544 | 2.7931 | 30.8631 | 0.3366 |  | 0 | 0 | 0 | 100 | 0
(73, 64) | 240.55 | 55.5748 | 8.5803 | 3.876 | 31.9689 | 1.0571 |  | 0 | 0 | 0 | 100 | 0
(0, -64) | 283.35 | 46.1442 | 13.8715 | 3.7319 | 36.2524 | 1.4009 |  | 0 | 0 | 0 | 100 | 0
(0, 0) | 285.95 | 61.7832 | 2.8467 | 2.7183 | 32.6518 | 0.35518 |  | 0 | 0 | 0 | 100 | 0
(0, 64) | 283.35 | 46.3742 | 13.7287 | 3.7 | 36.197 | 1.3764 |  | 0 | 0 | 0 | 100 | 0
(-73, -64) | 320.9 | 42.3645 | 9.3808 | 3.1727 | 45.082 | 1.2342 |  | 0 | 0 | 0 | 100 | 0
(-73, 0) | 323.75 | 52.019 | 3.4009 | 2.3376 | 42.2426 | 0.59335 |  | 0 | 0 | 0 | 100 | 0
(-73, 64) | 320.9 | 42.539 | 9.1228 | 3.1483 | 45.1899 | 1.2195 |  | 0 | 0 | 0 | 100 | 0
(0, 25) | 371.5 | 0 | 0 | 0 | 100 | 0 |  | 0 | 0 | 0 | 100 | 0
(-35, -25) | 344.5 | 0 | 0 | 0 | 100 | 0 |  | 0 | 0 | 0 | 100 | 0
(35, -25) | 397.25 | 0 | 0 | 0 | 100 | 0 |  | 0 | 0 | 0 | 100 | 0

## SW Paraxial 2mm Slit R_435 EE
Field Point | (73, -64) | (73, 0) | (73, 64) | (0, -64) | (0, 0) | (0, 64) | (-73, -64) | (-73, 0) | (-73, 64) | (0, 25) | (-35, -25) | (35, -25)
Wavelength (um) | 240.55 | 242.7 | 240.55 | 283.35 | 285.95 | 283.35 | 320.9 | 323.75 | 320.9 | 371.5 | 344.5 | 397.25
Label | (73, -64)¦240.55 | (73, 0)¦242.7 | (73, 64)¦240.55 | (0, -64)¦283.35 | (0, 0)¦285.95 | (0, 64)¦283.35 | (-73, -64)¦320.9 | (-73, 0)¦323.75 | (-73, 64)¦320.9 | (0, 25)¦371.5 | (-35, -25)¦344.5 | (35, -25)¦397.25
Strehl Ratio | 0.8 | 0.75 | 0.8 | 0.75 | 0.825 | 0.75 | 0.7 | 0.8 | 0.7 | 0.768 | 0.8223 | 0.6689
1.22 * Lambda / D (arcmin) | 0.82695 | 0.83434 | 0.82695 | 0.97409 | 0.98302 | 0.97409 | 1.1032 | 1.113 | 1.1032 | 1.2771 | 0.72243 | 0.83304
Fraction in Main Beam | 0.7629 | 0.84857 | 0.76206 | 0.81929 | 0.87928 | 0.81917 | 0.8199 | 0.88115 | 0.81842 | 0 | 0 | 0
Efficiency in Main Beam | 0.41792 | 0.52403 | 0.41798 | 0.39642 | 0.47188 | 0.39496 | 0.36496 | 0.39671 | 0.364 | 0 | 0 | 0
(73, -64) | 240.55 |  |  | (73, 0) | 242.7 |  |  | (73, 64) | 240.55 |  |  | (0, -64) | 283.35 |  | (0, 0) | 285.95 |  | (0, 64) | 283.35 |  | (-73, -64) | 320.9 |  | (-73, 0) | 323.75 |  | (-73, 64) | 320.9 |  | (0, 25) | 371.5 |  | (-35, -25) | 344.5 |  | (35, -25) | 397.25
Strehl Ratio | 0.8 |  |  |  | 0.75 |  |  | Strehl Ratio | 0.8 |  |  | Strehl Ratio | 0.75 |  | Strehl Ratio | 0.825 |  | Strehl Ratio | 0.75 |  | Strehl Ratio | 0.7 |  | Strehl Ratio | 0.8 |  | Strehl Ratio | 0.7 |  | Strehl Ratio | 0.768 |  | Strehl Ratio | 0.8223 |  | Strehl Ratio | 0.6689
2.0 * Lambda / D (arcmin) | 0.82695 |  |  | 2.0 * Lambda / D (arcmin) | 0.83434 |  |  | 2.0 * Lambda / D (arcmin) | 0.82695 |  |  | 2.0 * Lambda / D (arcmin) | 0.97409 |  | 2.0 * Lambda / D (arcmin) | 0.98302 |  | 2.0 * Lambda / D (arcmin) | 0.97409 |  | 2.0 * Lambda / D (arcmin) | 1.1032 |  | 2.0 * Lambda / D (arcmin) | 1.113 |  | 2.0 * Lambda / D (arcmin) | 1.1032 |  | 2.0 * Lambda / D (arcmin) | 1.2771 |  | 2.0 * Lambda / D (arcmin) | 0.72243 |  | 2.0 * Lambda / D (arcmin) | 0.83304
Fraction in Main Beam | 0.7629 |  |  | Fraction in Main Beam | 0.84857 |  |  | Fraction in Main Beam | 0.76206 |  |  | Fraction in Main Beam | 0.81929 |  | Fraction in Main Beam | 0.87928 |  | Fraction in Main Beam | 0.81917 |  | Fraction in Main Beam | 0.8199 |  | Fraction in Main Beam | 0.88115 |  | Fraction in Main Beam | 0.81842 |  | Fraction in Main Beam | 0 |  | Fraction in Main Beam | 0 |  | Fraction in Main Beam | 0
Radius (mm) | Power | Radius (arcmin) |  | Radius (mm) | Power | Radius (arcmin) |  | Radius (mm) | Power | Radius (arcmin) |  | Radius (mm) | Power | Radius (arcmin) | Radius (mm) | Power | Radius (arcmin) | Radius (mm) | Power | Radius (arcmin) | Radius (mm) | Power | Radius (arcmin) | Radius (mm) | Power | Radius (arcmin) | Radius (mm) | Power | Radius (arcmin) | Radius (mm) | Power | Radius (arcmin) | Radius (mm) | Power | Radius (arcmin) | Radius (mm) | Power | Radius (arcmin)
0 | 0 | 0 |  | 0 | 0 | 0 |  | 0 | 0 | 0 |  | 0 | 0 | 0 | 0 | 0 | 0 | 0 | 0 | 0 | 0 | 0 | 0 | 0 | 0 | 0 | 0 | 0 | 0 |  |  | 0 |  |  | 0 |  |  | 0
967.8902 | 0.028516 | 0.063499 |  | 906.3477 | 0.039272 | 0.059462 |  | 967.8902 | 0.029293 | 0.063499 |  | 1271.408 | 0.039757 | 0.083412 | 895.8788 | 0.030565 | 0.058775 | 1271.408 | 0.038751 | 0.083412 | 1574.959 | 0.049572 | 0.10333 | 888.779 | 0.02391 | 0.058309 | 1574.959 | 0.048333 | 0.10333 |  |  | 0 |  |  | 0 |  |  | 0
1935.78 | 0.11406 | 0.127 |  | 1812.695 | 0.15709 | 0.11892 |  | 1935.78 | 0.11717 | 0.127 |  | 2542.816 | 0.15903 | 0.16682 | 1791.758 | 0.12226 | 0.11755 | 2542.816 | 0.155 | 0.16682 | 3149.919 | 0.19829 | 0.20665 | 1777.558 | 0.095641 | 0.11662 | 3149.919 | 0.19333 | 0.20665 |  |  | 0 |  |  | 0 |  |  | 0
2903.671 | 0.2337 | 0.1905 |  | 2719.043 | 0.31367 | 0.17839 |  | 2903.671 | 0.2367 | 0.1905 |  | 3814.223 | 0.30246 | 0.25024 | 2687.636 | 0.24816 | 0.17632 | 3814.223 | 0.29852 | 0.25024 | 4724.878 | 0.36709 | 0.30998 | 2666.337 | 0.19954 | 0.17493 | 4724.878 | 0.36205 | 0.30998 |  |  | 0 |  |  | 0 |  |  | 0
3871.561 | 0.36161 | 0.254 |  | 3625.391 | 0.46985 | 0.23785 |  | 3871.561 | 0.36347 | 0.254 |  | 5085.631 | 0.44696 | 0.33365 | 3583.515 | 0.3926 | 0.2351 | 5085.631 | 0.44608 | 0.33365 | 6299.838 | 0.51203 | 0.41331 | 3555.116 | 0.32202 | 0.23324 | 6299.838 | 0.50911 | 0.41331 |  |  | 0 |  |  | 0 |  |  | 0
4839.451 | 0.4753 | 0.3175 |  | 4531.739 | 0.6014 | 0.29731 |  | 4839.451 | 0.47856 | 0.3175 |  | 6357.039 | 0.55804 | 0.41706 | 4479.394 | 0.51961 | 0.29387 | 6357.039 | 0.55961 | 0.41706 | 7874.797 | 0.60616 | 0.51663 | 4443.895 | 0.44374 | 0.29155 | 7874.797 | 0.60172 | 0.51663 |  |  | 0 |  |  | 0 |  |  | 0
5807.341 | 0.56367 | 0.381 |  | 5438.086 | 0.68718 | 0.35677 |  | 5807.341 | 0.56384 | 0.381 |  | 7628.447 | 0.6266 | 0.50047 | 5375.273 | 0.62486 | 0.35265 | 7628.447 | 0.62718 | 0.50047 | 9449.756 | 0.6463 | 0.61996 | 5332.674 | 0.55364 | 0.34985 | 9449.756 | 0.64393 | 0.61996 |  |  | 0 |  |  | 0 |  |  | 0
6775.231 | 0.61783 | 0.44449 |  | 6344.434 | 0.7291 | 0.41623 |  | 6775.231 | 0.6174 | 0.44449 |  | 8899.855 | 0.66276 | 0.58388 | 6271.152 | 0.69213 | 0.41142 | 8899.854 | 0.66296 | 0.58388 | 11024.72 | 0.66541 | 0.72329 | 6221.453 | 0.63756 | 0.40816 | 11024.72 | 0.66289 | 0.72329 |  |  | 0 |  |  | 0 |  |  | 0
7743.122 | 0.64616 | 0.50799 |  | 7250.782 | 0.74172 | 0.47569 |  | 7743.121 | 0.64585 | 0.50799 |  | 10171.26 | 0.68415 | 0.66729 | 7167.03 | 0.72766 | 0.4702 | 10171.26 | 0.68443 | 0.66729 | 12599.68 | 0.68827 | 0.82661 | 7110.232 | 0.69333 | 0.46647 | 12599.68 | 0.68562 | 0.82661 |  |  | 0 |  |  | 0 |  |  | 0
8711.012 | 0.66247 | 0.57149 |  | 8157.13 | 0.74321 | 0.53516 |  | 8711.012 | 0.66146 | 0.57149 |  | 11442.67 | 0.70751 | 0.75071 | 8062.909 | 0.73978 | 0.52897 | 11442.67 | 0.7072 | 0.75071 | 14174.63 | 0.72558 | 0.92994 | 7999.011 | 0.72449 | 0.52478 | 14174.63 | 0.72392 | 0.92994 |  |  | 0 |  |  | 0 |  |  | 0
9678.902 | 0.67695 | 0.63499 |  | 9063.477 | 0.7485 | 0.59462 |  | 9678.902 | 0.67591 | 0.63499 |  | 12714.08 | 0.74058 | 0.83412 | 8958.788 | 0.7419 | 0.58775 | 12714.08 | 0.74022 | 0.83412 | 15749.59 | 0.77269 | 1.0333 | 8887.79 | 0.73701 | 0.58309 | 15749.59 | 0.77134 | 1.0333 |  |  | 0 |  |  | 0 |  |  | 0
10646.79 | 0.69804 | 0.69849 |  | 9969.825 | 0.76474 | 0.65408 |  | 10646.79 | 0.69712 | 0.69849 |  | 13985.49 | 0.78055 | 0.91753 | 9854.667 | 0.74507 | 0.64652 | 13985.49 | 0.78013 | 0.91753 | 17324.55 | 0.8199 | 1.1366 | 9776.569 | 0.74002 | 0.6414 | 17324.55 | 0.81842 | 1.1366 |  |  | 0 |  |  | 0 |  |  | 0
11614.68 | 0.72772 | 0.76199 |  | 10876.17 | 0.79028 | 0.71354 |  | 11614.68 | 0.72661 | 0.76199 |  | 15256.89 | 0.81929 | 1.0009 | 10750.55 | 0.75626 | 0.7053 | 15256.89 | 0.81917 | 1.0009 | 18899.51 | 0.85501 | 1.2399 | 10665.35 | 0.74188 | 0.69971 | 18899.51 | 0.85487 | 1.2399 |  |  | 0 |  |  | 0 |  |  | 0
12582.57 | 0.7629 | 0.82549 |  | 11782.52 | 0.8209 | 0.773 |  | 12582.57 | 0.76206 | 0.82549 |  | 16528.3 | 0.85153 | 1.0844 | 11646.42 | 0.77634 | 0.76407 | 16528.3 | 0.85092 | 1.0844 | 20474.47 | 0.87815 | 1.3432 | 11554.13 | 0.74874 | 0.75802 | 20474.47 | 0.8778 | 1.3432 |  |  | 0 |  |  | 0 |  |  | 0
13550.46 | 0.79912 | 0.88899 |  | 12688.87 | 0.84857 | 0.83246 |  | 13550.46 | 0.79816 | 0.88899 |  | 17799.71 | 0.87394 | 1.1678 | 12542.3 | 0.80357 | 0.82285 | 17799.71 | 0.87364 | 1.1678 | 22049.43 | 0.89118 | 1.4466 | 12442.91 | 0.76314 | 0.81633 | 22049.43 | 0.89115 | 1.4466 |  |  | 0 |  |  | 0 |  |  | 0
14518.35 | 0.83174 | 0.95249 |  | 13595.22 | 0.8707 | 0.89193 |  | 14518.35 | 0.83114 | 0.95249 |  | 19071.12 | 0.88764 | 1.2512 | 13438.18 | 0.83251 | 0.88162 | 19071.12 | 0.8876 | 1.2512 | 23624.39 | 0.89872 | 1.5499 | 13331.68 | 0.78464 | 0.87464 | 23624.39 | 0.89884 | 1.5499 |  |  | 0 |  |  | 0 |  |  | 0
15486.24 | 0.85765 | 1.016 |  | 14501.56 | 0.88551 | 0.95139 |  | 15486.24 | 0.85725 | 1.016 |  | 20342.52 | 0.89556 | 1.3346 | 14334.06 | 0.85882 | 0.9404 | 20342.52 | 0.89571 | 1.3346 | 25199.35 | 0.90361 | 1.6532 | 14220.46 | 0.81083 | 0.93295 | 25199.35 | 0.90384 | 1.6532 |  |  | 0 |  |  | 0 |  |  | 0
16454.13 | 0.87675 | 1.0795 |  | 15407.91 | 0.89504 | 1.0108 |  | 16454.13 | 0.87623 | 1.0795 |  | 21613.93 | 0.90051 | 1.418 | 15229.94 | 0.87928 | 0.99917 | 21613.93 | 0.90077 | 1.418 | 26774.31 | 0.9076 | 1.7566 | 15109.24 | 0.8376 | 0.99125 | 26774.31 | 0.908 | 1.7566 |  |  | 0 |  |  | 0 |  |  | 0
17422.02 | 0.88995 | 1.143 |  | 16314.26 | 0.90073 | 1.0703 |  | 17422.02 | 0.88962 | 1.143 |  | 22885.34 | 0.90444 | 1.5014 | 16125.82 | 0.89346 | 1.0579 | 22885.34 | 0.90465 | 1.5014 | 28349.27 | 0.91142 | 1.8599 | 15998.02 | 0.86175 | 1.0496 | 28349.27 | 0.91182 | 1.8599 |  |  | 0 |  |  | 0 |  |  | 0
18389.91 | 0.89861 | 1.2065 |  | 17220.61 | 0.90456 | 1.1298 |  | 18389.91 | 0.8984 | 1.2065 |  | 24156.75 | 0.90773 | 1.5848 | 17021.7 | 0.90198 | 1.1167 | 24156.75 | 0.90801 | 1.5848 | 29924.23 | 0.91514 | 1.9632 | 16886.8 | 0.88115 | 1.1079 | 29924.23 | 0.91554 | 1.9632 |  |  | 0 |  |  | 0 |  |  | 0
19357.8 | 0.90456 | 1.27 |  | 18126.95 | 0.90755 | 1.1892 |  | 19357.8 | 0.90446 | 1.27 |  | 25428.16 | 0.91075 | 1.6682 | 17917.58 | 0.90672 | 1.1755 | 25428.16 | 0.91104 | 1.6682 | 31499.19 | 0.91843 | 2.0665 | 17775.58 | 0.89526 | 1.1662 | 31499.19 | 0.91891 | 2.0665 |  |  | 0 |  |  | 0 |  |  | 0
20325.69 | 0.90888 | 1.3335 |  | 19033.3 | 0.91045 | 1.2487 |  | 20325.69 | 0.90891 | 1.3335 |  | 26699.56 | 0.91359 | 1.7516 | 18813.45 | 0.90926 | 1.2343 | 26699.56 | 0.91389 | 1.7516 | 33074.15 | 0.92113 | 2.1699 | 18664.36 | 0.90424 | 1.2245 | 33074.15 | 0.92151 | 2.1699 |  |  | 0 |  |  | 0 |  |  | 0
21293.58 | 0.91213 | 1.397 |  | 19939.65 | 0.91361 | 1.3082 |  | 21293.58 | 0.91222 | 1.397 |  | 27970.97 | 0.91621 | 1.8351 | 19709.33 | 0.91076 | 1.293 | 27970.97 | 0.9165 | 1.8351 | 34649.11 | 0.92297 | 2.2732 | 19553.14 | 0.90943 | 1.2828 | 34649.11 | 0.92334 | 2.2732 |  |  | 0 |  |  | 0 |  |  | 0
22261.47 | 0.91471 | 1.4605 |  | 20846 | 0.91727 | 1.3676 |  | 22261.47 | 0.91481 | 1.4605 |  | 29242.38 | 0.91848 | 1.9185 | 20605.21 | 0.91189 | 1.3518 | 29242.38 | 0.91881 | 1.9185 | 36224.07 | 0.92432 | 2.3765 | 20441.92 | 0.91225 | 1.3411 | 36224.07 | 0.92468 | 2.3765 |  |  | 0 |  |  | 0 |  |  | 0
23229.36 | 0.9168 | 1.524 |  | 21752.35 | 0.92111 | 1.4271 |  | 23229.36 | 0.91692 | 1.524 |  | 30513.79 | 0.92041 | 2.0019 | 21501.09 | 0.91294 | 1.4106 | 30513.79 | 0.92068 | 2.0019 | 37799.03 | 0.92578 | 2.4798 | 21330.7 | 0.9138 | 1.3994 | 37799.03 | 0.92611 | 2.4798 |  |  | 0 |  |  | 0 |  |  | 0
24197.26 | 0.91852 | 1.5875 |  | 22658.69 | 0.92475 | 1.4865 |  | 24197.25 | 0.91863 | 1.5875 |  | 31785.2 | 0.922 | 2.0853 | 22396.97 | 0.91419 | 1.4694 | 31785.19 | 0.92226 | 2.0853 | 39373.99 | 0.92773 | 2.5832 | 22219.47 | 0.9148 | 1.4577 | 39373.99 | 0.9281 | 2.5832 |  |  | 0 |  |  | 0 |  |  | 0
25165.15 | 0.91999 | 1.651 |  | 23565.04 | 0.92767 | 1.546 |  | 25165.14 | 0.9201 | 1.651 |  | 33056.6 | 0.92344 | 2.1687 | 23292.85 | 0.91584 | 1.5281 | 33056.6 | 0.92368 | 2.1687 | 40948.94 | 0.93027 | 2.6865 | 23108.25 | 0.91561 | 1.516 | 40948.94 | 0.93063 | 2.6865 |  |  | 0 |  |  | 0 |  |  | 0
26133.04 | 0.92129 | 1.7145 |  | 24471.39 | 0.92959 | 1.6055 |  | 26133.03 | 0.92137 | 1.7145 |  | 34328.01 | 0.92508 | 2.2521 | 24188.73 | 0.91819 | 1.5869 | 34328.01 | 0.92531 | 2.2521 | 42523.9 | 0.93307 | 2.7898 | 23997.03 | 0.91635 | 1.5743 | 42523.9 | 0.93341 | 2.7898 |  |  | 0 |  |  | 0 |  |  | 0
27100.93 | 0.92247 | 1.778 |  | 25377.74 | 0.93053 | 1.6649 |  | 27100.92 | 0.92255 | 1.778 |  | 35599.42 | 0.92707 | 2.3355 | 25084.61 | 0.92116 | 1.6457 | 35599.42 | 0.9273 | 2.3355 | 44098.86 | 0.93576 | 2.8931 | 24885.81 | 0.9171 | 1.6327 | 44098.86 | 0.93614 | 2.8931 |  |  | 0 |  |  | 0 |  |  | 0
28068.82 | 0.9237 | 1.8415 |  | 26284.08 | 0.93091 | 1.7244 |  | 28068.82 | 0.92376 | 1.8415 |  | 36870.83 | 0.92939 | 2.4189 | 25980.49 | 0.92456 | 1.7045 | 36870.83 | 0.92961 | 2.4189 | 45673.82 | 0.93825 | 2.9965 | 25774.59 | 0.91806 | 1.691 | 45673.82 | 0.93859 | 2.9965 |  |  | 0 |  |  | 0 |  |  | 0
29036.71 | 0.92506 | 1.905 |  | 27190.43 | 0.93125 | 1.7839 |  | 29036.71 | 0.92514 | 1.905 |  | 38142.23 | 0.93187 | 2.5024 | 26876.36 | 0.92784 | 1.7632 | 38142.23 | 0.93209 | 2.5024 | 47248.78 | 0.9404 | 3.0998 | 26663.37 | 0.91944 | 1.7493 | 47248.78 | 0.94071 | 3.0998 |  |  | 0 |  |  | 0 |  |  | 0
30004.6 | 0.92666 | 1.9685 |  | 28096.78 | 0.93194 | 1.8433 |  | 30004.6 | 0.92678 | 1.9685 |  | 39413.64 | 0.93423 | 2.5858 | 27772.24 | 0.93059 | 1.822 | 39413.64 | 0.93444 | 2.5858 | 48823.74 | 0.94218 | 3.2031 | 27552.15 | 0.92144 | 1.8076 | 48823.74 | 0.94251 | 3.2031 |  |  | 0 |  |  | 0 |  |  | 0
30972.49 | 0.92856 | 2.032 |  | 29003.13 | 0.93307 | 1.9028 |  | 30972.49 | 0.92866 | 2.032 |  | 40685.05 | 0.93631 | 2.6692 | 28668.12 | 0.93245 | 1.8808 | 40685.05 | 0.93651 | 2.6692 | 50398.7 | 0.94376 | 3.3064 | 28440.93 | 0.9241 | 1.8659 | 50398.7 | 0.94407 | 3.3064 |  |  | 0 |  |  | 0 |  |  | 0
31940.38 | 0.93062 | 2.0955 |  | 29909.48 | 0.93449 | 1.9622 |  | 31940.38 | 0.9307 | 2.0955 |  | 41956.46 | 0.93812 | 2.7526 | 29564 | 0.93346 | 1.9396 | 41956.46 | 0.9383 | 2.7526 | 51973.66 | 0.94518 | 3.4098 | 29329.71 | 0.92722 | 1.9242 | 51973.66 | 0.9455 | 3.4098 |  |  | 0 |  |  | 0 |  |  | 0
32908.27 | 0.9328 | 2.159 |  | 30815.82 | 0.93593 | 2.0217 |  | 32908.27 | 0.9329 | 2.159 |  | 43227.87 | 0.93968 | 2.836 | 30459.88 | 0.9339 | 1.9983 | 43227.86 | 0.93986 | 2.836 | 53548.62 | 0.94657 | 3.5131 | 30218.48 | 0.93049 | 1.9825 | 53548.62 | 0.94692 | 3.5131 |  |  | 0 |  |  | 0 |  |  | 0
33876.16 | 0.93493 | 2.2225 |  | 31722.17 | 0.93725 | 2.0812 |  | 33876.16 | 0.93502 | 2.2225 |  | 44499.27 | 0.94107 | 2.9194 | 31355.76 | 0.93418 | 2.0571 | 44499.27 | 0.94126 | 2.9194 | 55123.58 | 0.94809 | 3.6164 | 31107.26 | 0.93351 | 2.0408 | 55123.58 | 0.9484 | 3.6164 |  |  | 0 |  |  | 0 |  |  | 0
34844.05 | 0.93689 | 2.286 |  | 32628.52 | 0.93836 | 2.1406 |  | 34844.05 | 0.93696 | 2.286 |  | 45770.68 | 0.9424 | 3.0028 | 32251.64 | 0.93468 | 2.1159 | 45770.68 | 0.94258 | 3.0028 | 56698.54 | 0.94953 | 3.7198 | 31996.04 | 0.93595 | 2.0991 | 56698.54 | 0.94988 | 3.7198 |  |  | 0 |  |  | 0 |  |  | 0
35811.94 | 0.93863 | 2.3495 |  | 33534.87 | 0.93932 | 2.2001 |  | 35811.94 | 0.93874 | 2.3495 |  | 47042.09 | 0.94368 | 3.0862 | 33147.52 | 0.93558 | 2.1747 | 47042.09 | 0.94387 | 3.0862 | 58273.5 | 0.95083 | 3.8231 | 32884.82 | 0.9376 | 2.1574 | 58273.5 | 0.95116 | 3.8231 |  |  | 0 |  |  | 0 |  |  | 0
36779.83 | 0.94016 | 2.413 |  | 34441.21 | 0.94018 | 2.2595 |  | 36779.83 | 0.94024 | 2.413 |  | 48313.5 | 0.94499 | 3.1696 | 34043.39 | 0.93682 | 2.2334 | 48313.5 | 0.94519 | 3.1696 | 59848.46 | 0.95187 | 3.9264 | 33773.6 | 0.93856 | 2.2157 | 59848.46 | 0.95218 | 3.9264 |  |  | 0 |  |  | 0 |  |  | 0
37747.72 | 0.94148 | 2.4765 |  | 35347.56 | 0.94106 | 2.319 |  | 37747.72 | 0.94159 | 2.4765 |  | 49584.9 | 0.94632 | 3.2531 | 34939.27 | 0.93826 | 2.2922 | 49584.9 | 0.94652 | 3.2531 | 61423.42 | 0.95266 | 4.0297 | 34662.38 | 0.93904 | 2.2741 | 61423.42 | 0.95297 | 4.0297 |  |  | 0 |  |  | 0 |  |  | 0
38715.61 | 0.94272 | 2.54 |  | 36253.91 | 0.94204 | 2.3785 |  | 38715.61 | 0.94283 | 2.54 |  | 50856.31 | 0.94756 | 3.3365 | 35835.15 | 0.93963 | 2.351 | 50856.31 | 0.94776 | 3.3365 | 62998.38 | 0.95332 | 4.1331 | 35551.16 | 0.9394 | 2.3324 | 62998.38 | 0.95361 | 4.1331 |  |  | 0 |  |  | 0 |  |  | 0
39683.5 | 0.94395 | 2.6035 |  | 37160.26 | 0.94326 | 2.4379 |  | 39683.5 | 0.94404 | 2.6035 |  | 52127.72 | 0.94862 | 3.4199 | 36731.03 | 0.94082 | 2.4098 | 52127.72 | 0.94884 | 3.4199 | 64573.34 | 0.95395 | 4.2364 | 36439.94 | 0.93992 | 2.3907 | 64573.34 | 0.95423 | 4.2364 |  |  | 0 |  |  | 0 |  |  | 0
40651.39 | 0.94521 | 2.667 |  | 38066.6 | 0.94479 | 2.4974 |  | 40651.39 | 0.9453 | 2.667 |  | 53399.13 | 0.94946 | 3.5033 | 37626.91 | 0.94175 | 2.4685 | 53399.13 | 0.94968 | 3.5033 | 66148.3 | 0.95466 | 4.3397 | 37328.72 | 0.94077 | 2.449 | 66148.29 | 0.95494 | 4.3397 |  |  | 0 |  |  | 0 |  |  | 0
41619.28 | 0.94645 | 2.7305 |  | 38972.95 | 0.9466 | 2.5569 |  | 41619.28 | 0.94653 | 2.7305 |  | 54670.54 | 0.95009 | 3.5867 | 38522.79 | 0.94249 | 2.5273 | 54670.53 | 0.95032 | 3.5867 | 67723.25 | 0.95552 | 4.443 | 38217.5 | 0.94199 | 2.5073 | 67723.25 | 0.9558 | 4.443 |  |  | 0 |  |  | 0 |  |  | 0
42587.17 | 0.94762 | 2.794 |  | 39879.3 | 0.94854 | 2.6163 |  | 42587.17 | 0.9477 | 2.794 |  | 55941.94 | 0.95064 | 3.6701 | 39418.67 | 0.94309 | 2.5861 | 55941.94 | 0.95085 | 3.6701 | 69298.21 | 0.95655 | 4.5464 | 39106.27 | 0.94343 | 2.5656 | 69298.21 | 0.95683 | 4.5464 |  |  | 0 |  |  | 0 |  |  | 0
43555.06 | 0.94865 | 2.8575 |  | 40785.65 | 0.95042 | 2.6758 |  | 43555.06 | 0.94873 | 2.8575 |  | 57213.35 | 0.9512 | 3.7535 | 40314.55 | 0.94363 | 2.6449 | 57213.35 | 0.95141 | 3.7535 | 70873.17 | 0.95771 | 4.6497 | 39995.05 | 0.94492 | 2.6239 | 70873.17 | 0.95798 | 4.6497 |  |  | 0 |  |  | 0 |  |  | 0
44522.95 | 0.94949 | 2.921 |  | 41692 | 0.95202 | 2.7352 |  | 44522.95 | 0.94958 | 2.921 |  | 58484.76 | 0.95187 | 3.8369 | 41210.42 | 0.94413 | 2.7036 | 58484.76 | 0.95207 | 3.8369 | 72448.13 | 0.95887 | 4.753 | 40883.83 | 0.94629 | 2.6822 | 72448.13 | 0.95913 | 4.753 |  |  | 0 |  |  | 0 |  |  | 0
45490.84 | 0.95016 | 2.9845 |  | 42598.34 | 0.95319 | 2.7947 |  | 45490.84 | 0.95026 | 2.9845 |  | 59756.17 | 0.95267 | 3.9204 | 42106.3 | 0.94466 | 2.7624 | 59756.17 | 0.95288 | 3.9204 | 74023.09 | 0.95989 | 4.8563 | 41772.61 | 0.94743 | 2.7405 | 74023.09 | 0.96014 | 4.8563 |  |  | 0 |  |  | 0 |  |  | 0
46458.73 | 0.95074 | 3.048 |  | 43504.69 | 0.95394 | 2.8542 |  | 46458.73 | 0.95082 | 3.048 |  | 61027.57 | 0.95358 | 4.0038 | 43002.18 | 0.94528 | 2.8212 | 61027.57 | 0.95378 | 4.0038 | 75598.05 | 0.96074 | 4.9597 | 42661.39 | 0.9483 | 2.7988 | 75598.05 | 0.96098 | 4.9597 |  |  | 0 |  |  | 0 |  |  | 0
47426.62 | 0.95127 | 3.1115 |  | 44411.04 | 0.95441 | 2.9136 |  | 47426.62 | 0.95136 | 3.1115 |  | 62298.98 | 0.95456 | 4.0872 | 43898.06 | 0.94607 | 2.88 | 62298.98 | 0.95474 | 4.0872 | 77173.01 | 0.96144 | 5.063 | 43550.17 | 0.94895 | 2.8571 | 77173.01 | 0.96169 | 5.063 |  |  | 0 |  |  | 0 |  |  | 0
48394.51 | 0.95183 | 3.175 |  | 45317.39 | 0.95473 | 2.9731 |  | 48394.51 | 0.95192 | 3.175 |  | 63570.39 | 0.95553 | 4.1706 | 44793.94 | 0.94714 | 2.9387 | 63570.39 | 0.95572 | 4.1706 | 78747.97 | 0.96213 | 5.1663 | 44438.95 | 0.94945 | 2.9155 | 78747.97 | 0.96238 | 5.1663 |  |  | 0 |  |  | 0 |  |  | 0
49362.4 | 0.95245 | 3.2385 |  | 46223.73 | 0.95504 | 3.0325 |  | 49362.4 | 0.95254 | 3.2385 |  | 64841.8 | 0.95645 | 4.254 | 45689.82 | 0.94849 | 2.9975 | 64841.8 | 0.95665 | 4.254 | 80322.93 | 0.96287 | 5.2697 | 45327.73 | 0.94986 | 2.9738 | 80322.93 | 0.96311 | 5.2697 |  |  | 0 |  |  | 0 |  |  | 0
50330.29 | 0.95313 | 3.302 |  | 47130.08 | 0.95535 | 3.092 |  | 50330.29 | 0.95322 | 3.302 |  | 66113.21 | 0.95727 | 4.3374 | 46585.7 | 0.95007 | 3.0563 | 66113.2 | 0.95746 | 4.3374 | 81897.89 | 0.96365 | 5.373 | 46216.51 | 0.95022 | 3.0321 | 81897.89 | 0.96389 | 5.373 |  |  | 0 |  |  | 0 |  |  | 0
51298.18 | 0.9539 | 3.3655 |  | 48036.43 | 0.95566 | 3.1515 |  | 51298.18 | 0.954 | 3.3655 |  | 67384.61 | 0.95797 | 4.4208 | 47481.58 | 0.95174 | 3.1151 | 67384.61 | 0.95817 | 4.4208 | 83472.85 | 0.96442 | 5.4763 | 47105.29 | 0.95055 | 3.0904 | 83472.85 | 0.96466 | 5.4763 |  |  | 0 |  |  | 0 |  |  | 0
52266.07 | 0.95473 | 3.429 |  | 48942.78 | 0.95596 | 3.2109 |  | 52266.07 | 0.95483 | 3.429 |  | 68656.02 | 0.95862 | 4.5042 | 48377.46 | 0.9533 | 3.1738 | 68656.02 | 0.95881 | 4.5042 | 85047.81 | 0.96512 | 5.5796 | 47994.06 | 0.95089 | 3.1487 | 85047.81 | 0.96536 | 5.5796 |  |  | 0 |  |  | 0 |  |  | 0
53233.96 | 0.9556 | 3.4925 |  | 49849.13 | 0.95624 | 3.2704 |  | 53233.96 | 0.95571 | 3.4925 |  | 69927.43 | 0.95928 | 4.5876 | 49273.33 | 0.95458 | 3.2326 | 69927.43 | 0.95947 | 4.5876 | 86622.77 | 0.96574 | 5.683 | 48882.84 | 0.95127 | 3.207 | 86622.77 | 0.96598 | 5.683 |  |  | 0 |  |  | 0 |  |  | 0
54201.85 | 0.95649 | 3.556 |  | 50755.47 | 0.95652 | 3.3299 |  | 54201.85 | 0.95659 | 3.556 |  | 71198.84 | 0.95999 | 4.6711 | 50169.21 | 0.95551 | 3.2914 | 71198.84 | 0.96018 | 4.6711 | 88197.73 | 0.96628 | 5.7863 | 49771.62 | 0.95177 | 3.2653 | 88197.73 | 0.96651 | 5.7863 |  |  | 0 |  |  | 0 |  |  | 0
55169.74 | 0.95734 | 3.6195 |  | 51661.82 | 0.95681 | 3.3893 |  | 55169.74 | 0.95743 | 3.6195 |  | 72470.24 | 0.96074 | 4.7545 | 51065.09 | 0.95612 | 3.3502 | 72470.24 | 0.96093 | 4.7545 | 89772.69 | 0.96676 | 5.8896 | 50660.4 | 0.95245 | 3.3236 | 89772.69 | 0.96699 | 5.8896 |  |  | 0 |  |  | 0 |  |  | 0
56137.63 | 0.95811 | 3.683 |  | 52568.17 | 0.95711 | 3.4488 |  | 56137.63 | 0.9582 | 3.683 |  | 73741.65 | 0.9615 | 4.8379 | 51960.97 | 0.95651 | 3.4089 | 73741.65 | 0.96169 | 4.8379 | 91347.65 | 0.96722 | 5.9929 | 51549.18 | 0.95337 | 3.3819 | 91347.65 | 0.96745 | 5.9929 |  |  | 0 |  |  | 0 |  |  | 0

## SW 2mm Slit Spill
(73, 0) | 237.25 | [9 empty] | (73, 64) | 237.25 | [9 empty] | (36.5, 32) | 237.25 | [9 empty] | (0, 0) | 237.25 | [9 empty] | (0, 32) | 237.25 | [9 empty] | (0, 64) | 237.25 | [9 empty] | (-35.5, 32) | 237.25 | [9 empty] | (-73, 0) | 237.25 | [9 empty] | (-73, 64) | 237.25
Surface | % Power (X Pol) | % Spillover | Ruze Loss | Total | Fractional Efficiency | % Power (Y Pol) | % Spillover | Ruze Loss | Total | Fractional Efficiency | Surface | % Power (X Pol) | % Spillover | Ruze Loss | Total | Fractional Efficiency | % Power (Y Pol) | % Spillover | Ruze Loss | Total | Fractional Efficiency | Surface | % Power (X Pol) | % Spillover | Ruze Loss | Total | Fractional Efficiency | % Power (Y Pol) | % Spillover | Ruze Loss | Total | Fractional Efficiency | Surface | % Power (X Pol) | % Spillover | Ruze Loss | Total | Fractional Efficiency | % Power (Y Pol) | % Spillover | Ruze Loss | Total | Fractional Efficiency | Surface | % Power (X Pol) | % Spillover | Ruze Loss | Total | Fractional Efficiency | % Power (Y Pol) | % Spillover | Ruze Loss | Total | Fractional Efficiency | Surface | % Power (X Pol) | % Spillover | Ruze Loss | Total | Fractional Efficiency | % Power (Y Pol) | % Spillover | Ruze Loss | Total | Fractional Efficiency | Surface | % Power (X Pol) | % Spillover | Ruze Loss | Total | Fractional Efficiency | % Power (Y Pol) | % Spillover | Ruze Loss | Total | Fractional Efficiency | Surface | % Power (X Pol) | % Spillover | Ruze Loss | Total | Fractional Efficiency | % Power (Y Pol) | % Spillover | Ruze Loss | Total | Fractional Efficiency | Surface | % Power (X Pol) | % Spillover | Ruze Loss | Total | Fractional Efficiency | % Power (Y Pol) | % Spillover | Ruze Loss | Total | Fractional Efficiency
Input | 100 |  |  |  |  | 100 |  |  |  |  | Input | 100 |  |  |  |  | 100 |  |  |  |  | Input | 100 |  |  |  |  | 100 |  |  |  |  | Input | 100 |  |  |  |  | 100 |  |  |  |  | Input | 100 |  |  |  |  | 100 |  |  |  |  | Input | 100 |  |  |  |  | 100 |  |  |  |  | Input | 100 |  |  |  |  | 100 |  |  |  |  | Input | 100 |  |  |  |  | 100 |  |  |  |  | Input | 100 |  |  |  |  | 100
Camera | 95.918 | 4.082 | 2.3915 | 6.4735 | 0.95918 |  | 100 | 0 | 100 | 0 | Camera | 94.9442 | 5.0558 | 2.3673 | 7.4231 | 0.94944 |  | 100 | 0 | 100 | 0 | Camera | 97.1163 | 2.8837 | 2.4214 | 5.3051 | 0.97116 |  | 100 | 0 | 100 | 0 | Camera | 97.5121 | 2.4879 | 2.4313 | 4.9192 | 0.97512 |  | 100 | 0 | 100 | 0 | Camera | 97.3286 | 2.6714 | 2.4267 | 5.0982 | 0.97329 |  | 100 | 0 | 100 | 0 | Camera | 96.4312 | 3.5688 | 2.4043 | 5.9732 | 0.96431 |  | 100 | 0 | 100 | 0 | Camera | 97.2091 | 2.7909 | 2.4237 | 5.2146 | 0.97209 |  | 100 | 0 | 100 | 0 | Camera | 96.2084 | 3.7916 | 2.3988 | 6.1904 | 0.96208 |  | 100 | 0 | 100 | 0 | Camera | 95.1268 | 4.8732 | 2.3718 | 7.245 | 0.95127 |  | 100 | 0 | 100 | 0
Grating | 92.2166 | 3.7015 | 2.2993 | 6.0007 | 0.92217 |  | 0 | 0 | 0 | 0 | Grating | 91.9568 | 2.9874 | 2.2928 | 5.2802 | 0.91957 |  | 0 | 0 | 0 | 0 | Grating | 92.1714 | 4.9449 | 2.2981 | 7.2431 | 0.92171 |  | 0 | 0 | 0 | 0 | Grating | 92.0276 | 5.4845 | 2.2945 | 7.779 | 0.92028 |  | 0 | 0 | 0 | 0 | Grating | 92.0454 | 5.2832 | 2.295 | 7.5782 | 0.92045 |  | 0 | 0 | 0 | 0 | Grating | 91.6342 | 4.797 | 2.2847 | 7.0817 | 0.91634 |  | 0 | 0 | 0 | 0 | Grating | 91.7633 | 5.4458 | 2.288 | 7.7338 | 0.91763 |  | 0 | 0 | 0 | 0 | Grating | 91.3355 | 4.8728 | 2.2773 | 7.1501 | 0.91336 |  | 0 | 0 | 0 | 0 | Grating | 90.6215 | 4.5053 | 2.2595 | 6.7648 | 0.90622 |  | 0 | 0 | 0 | 0
Collimator | 92.1645 | 0.052123 | 2.298 | 2.3501 | 0.92164 |  | 0 | 0 | 0 | 0 | Collimator | 91.8788 | 0.077935 | 2.2908 | 2.3688 | 0.91879 |  | 0 | 0 | 0 | 0 | Collimator | 87.7755 | 4.3959 | 2.1885 | 6.5844 | 0.87775 |  | 0 | 0 | 0 | 0 | Collimator | 66.8992 | 25.1284 | 1.668 | 26.7964 | 0.66899 |  | 0 | 0 | 0 | 0 | Collimator | 67.7217 | 24.3236 | 1.6885 | 26.0121 | 0.67722 |  | 0 | 0 | 0 | 0 | Collimator | 67.4207 | 24.2135 | 1.681 | 25.8945 | 0.67421 |  | 0 | 0 | 0 | 0 | Collimator | 38.2064 | 53.5569 | 0.95261 | 54.5095 | 0.38206 |  | 0 | 0 | 0 | 0 | Collimator | 16.2374 | 75.0981 | 0.40485 | 75.5029 | 0.16237 |  | 0 | 0 | 0 | 0 | Collimator | 17.084 | 73.5375 | 0.42596 | 73.9634 | 0.17084 |  | 0 | 0 | 0 | 0
Collimator Fold | 92.1607 | 0.0037631 | 2.2979 | 2.3016 | 0.92161 |  | 0 | 0 | 0 | 0 | Collimator Fold | 91.8704 | 0.0084259 | 2.2906 | 2.2991 | 0.9187 |  | 0 | 0 | 0 | 0 | Collimator Fold | 48.2453 | 39.5302 | 1.2029 | 40.7331 | 0.48245 |  | 0 | 0 | 0 | 0 | Collimator Fold | 0.011111 | 66.888 | 0.00027704 | 66.8883 | 0.00011111 |  | 0 | 0 | 0 | 0 | Collimator Fold | 0.0050654 | 67.7167 | 0.0001263 | 67.7168 | 5.0654e-05 |  | 0 | 0 | 0 | 0 | Collimator Fold | 0.0029973 | 67.4177 | 7.4733e-05 | 67.4178 | 2.9973e-05 |  | 0 | 0 | 0 | 0 | Collimator Fold | 4.0161e-05 | 38.2064 | 1.0014e-06 | 38.2064 | 4.0161e-07 |  | 0 | 0 | 0 | 0 | Collimator Fold | 1.3557e-05 | 16.2374 | 3.3801e-07 | 16.2374 | 1.3557e-07 |  | 0 | 0 | 0 | 0 | Collimator Fold | 1.3082e-05 | 17.084 | 3.2618e-07 | 17.084 | 1.3082e-07 |  | 0 | 0 | 0 | 0
Slit Mirror | 92.064 | 0.096651 | 2.2955 | 2.3921 | 0.92064 |  | 0 | 0 | 0 | 0 | Slit Mirror | 83.8022 | 8.0682 | 2.0895 | 10.1577 | 0.83802 |  | 0 | 0 | 0 | 0 | Slit Mirror | 0.0012706 | 48.2441 | 3.168e-05 | 48.2441 | 1.2706e-05 |  | 0 | 0 | 0 | 0 | Slit Mirror | 8.9239e-09 | 0.011111 | 2.225e-10 | 0.011111 | 8.9239e-11 |  | 0 | 0 | 0 | 0 | Slit Mirror | 4.411e-09 | 0.0050654 | 1.0998e-10 | 0.0050654 | 4.411e-11 |  | 0 | 0 | 0 | 0 | Slit Mirror | 3.7023e-10 | 0.0029973 | 9.2311e-12 | 0.0029973 | 3.7023e-12 |  | 0 | 0 | 0 | 0 | Slit Mirror | 1.5064e-12 | 4.0161e-05 | 3.7559e-14 | 4.0161e-05 | 1.5064e-14 |  | 0 | 0 | 0 | 0 | Slit Mirror | 2.2349e-14 | 1.3557e-05 | 5.5724e-16 | 1.3557e-05 | 2.2349e-16 |  | 0 | 0 | 0 | 0 | Slit Mirror | 1.4727e-13 | 1.3082e-05 | 3.6718e-15 | 1.3082e-05 | 1.4727e-15 |  | 0 | 0 | 0 | 0
Slit | 84.5212 | 7.5428 | 2.1074 | 9.6502 | 0.84521 |  | 0 | 0 | 0 | 0 | Slit | 1.034 | 82.7681 | 0.025782 | 82.7939 | 0.01034 |  | 0 | 0 | 0 | 0 | Slit | 1.2498e-09 | 0.0012706 | 3.1162e-11 | 0.0012706 | 1.2498e-11 |  | 0 | 0 | 0 | 0 | Slit | 4.1609e-15 | 8.9239e-09 | 1.0375e-16 | 8.9239e-09 | 4.1609e-17 |  | 0 | 0 | 0 | 0 | Slit | 0 | 4.411e-09 | 0 | 4.411e-09 | 0 |  | 0 | 0 | 0 | 0 | Slit | 0 | 3.7023e-10 | 0 | 3.7023e-10 | 0 |  | 0 | 0 | 0 | 0 | Slit | 0 | 1.5064e-12 | 0 | 1.5064e-12 | 0 |  | 0 | 0 | 0 | 0 | Slit | 1.4556e-23 | 2.2349e-14 | 3.6292e-25 | 2.2349e-14 | 1.4556e-25 |  | 0 | 0 | 0 | 0 | Slit | 0 | 1.4727e-13 | 0 | 1.4727e-13 | 0 |  | 0 | 0 | 0 | 0
Offner Out Fold | 0.63938 | 83.8818 | 0.015942 | 83.8978 | 0.0063938 |  | 0 | 0 | 0 | 0 | Offner Out Fold | 0.63938 | 0.39467 | 0.015942 | 0.41061 | 0.0063938 |  | 0 | 0 | 0 | 0 | Offner Out Fold | 6.9856e-11 | 1.18e-09 | 1.7417e-12 | 1.1817e-09 | 6.9856e-13 |  | 0 | 0 | 0 | 0 | Offner Out Fold | 3.208e-17 | 4.1289e-15 | 7.9986e-19 | 4.1297e-15 | 3.208e-19 |  | 0 | 0 | 0 | 0 | Offner Out Fold | 0 | 0 | 0 | 0 | 0 |  | 0 | 0 | 0 | 0 | Offner Out Fold | 0 | 0 | 0 | 0 | 0 |  | 0 | 0 | 0 | 0 | Offner Out Fold | 0 | 0 | 0 | 0 | 0 |  | 0 | 0 | 0 | 0 | Offner Out Fold | 1.7569e-27 | 1.4554e-23 | 4.3806e-29 | 1.4554e-23 | 1.7569e-29 |  | 0 | 0 | 0 | 0 | Offner Out Fold | 0 | 0 | 0 | 0 | 0 |  | 0 | 0 | 0 | 0
Offner M3 | 0.5459 | 0.093474 | 0.013611 | 0.10709 | 0.005459 |  | 0 | 0 | 0 | 0 | Offner M3 | 0.5459 | 0.093474 | 0.013611 | 0.10709 | 0.005459 |  | 0 | 0 | 0 | 0 | Offner M3 | 1.1336e-11 | 5.8519e-11 | 2.8265e-13 | 5.8802e-11 | 1.1336e-13 |  | 0 | 0 | 0 | 0 | Offner M3 | 2.2561e-18 | 2.9824e-17 | 5.6252e-20 | 2.988e-17 | 2.2561e-20 |  | 0 | 0 | 0 | 0 | Offner M3 | 0 | 0 | 0 | 0 | 0 |  | 0 | 0 | 0 | 0 | Offner M3 | 0 | 0 | 0 | 0 | 0 |  | 0 | 0 | 0 | 0 | Offner M3 | 0 | 0 | 0 | 0 | 0 |  | 0 | 0 | 0 | 0 | Offner M3 | 3.3254e-33 | 1.7569e-27 | 8.2912e-35 | 1.7569e-27 | 3.3254e-35 |  | 0 | 0 | 0 | 0 | Offner M3 | 0 | 0 | 0 | 0 | 0 |  | 0 | 0 | 0 | 0
Offern M2 (Lyot) | 0.40648 | 0.13942 | 0.010135 | 0.14956 | 0.0040648 |  | 0 | 0 | 0 | 0 | Offern M2 (Lyot) | 0.40648 | 0.13942 | 0.010135 | 0.14956 | 0.0040648 |  | 0 | 0 | 0 | 0 | Offern M2 (Lyot) | 1.4359e-12 | 9.9006e-12 | 3.5802e-14 | 9.9364e-12 | 1.4359e-14 |  | 0 | 0 | 0 | 0 | Offern M2 (Lyot) | 3.1268e-21 | 2.253e-18 | 7.7961e-23 | 2.2531e-18 | 3.1268e-23 |  | 0 | 0 | 0 | 0 | Offern M2 (Lyot) | 0 | 0 | 0 | 0 | 0 |  | 0 | 0 | 0 | 0 | Offern M2 (Lyot) | 0 | 0 | 0 | 0 | 0 |  | 0 | 0 | 0 | 0 | Offern M2 (Lyot) | 0 | 0 | 0 | 0 | 0 |  | 0 | 0 | 0 | 0 | Offern M2 (Lyot) | 6.5702e-40 | 3.3254e-33 | 1.6382e-41 | 3.3254e-33 | 6.5702e-42 |  | 0 | 0 | 0 | 0 | Offern M2 (Lyot) | 0 | 0 | 0 | 0 | 0 |  | 0 | 0 | 0 | 0
Offner M1 | 0.39915 | 0.007329 | 0.0099522 | 0.017281 | 0.0039915 |  | 0 | 0 | 0 | 0 | Offner M1 | 0.39915 | 0.007329 | 0.0099522 | 0.017281 | 0.0039915 |  | 0 | 0 | 0 | 0 | Offner M1 | 1.1151e-12 | 3.2083e-13 | 2.7802e-14 | 3.4863e-13 | 1.1151e-14 |  | 0 | 0 | 0 | 0 | Offner M1 | 1.4626e-23 | 3.1122e-21 | 3.6466e-25 | 3.1125e-21 | 1.4626e-25 |  | 0 | 0 | 0 | 0 | Offner M1 | 0 | 0 | 0 | 0 | 0 |  | 0 | 0 | 0 | 0 | Offner M1 | 0 | 0 | 0 | 0 | 0 |  | 0 | 0 | 0 | 0 | Offner M1 | 0 | 0 | 0 | 0 | 0 |  | 0 | 0 | 0 | 0 | Offner M1 | 2.5421e-40 | 4.028e-40 | 6.3383e-42 | 4.0914e-40 | 2.5421e-42 |  | 0 | 0 | 0 | 0 | Offner M1 | 0 | 0 | 0 | 0 | 0 |  | 0 | 0 | 0 | 0
Offner Input Fold | 0.38332 | 0.015836 | 0.0095573 | 0.025393 | 0.0038332 |  | 0 | 0 | 0 | 0 | Offner Input Fold | 0.38332 | 0.015836 | 0.0095573 | 0.025393 | 0.0038332 |  | 0 | 0 | 0 | 0 | Offner Input Fold | 8.5643e-13 | 2.5865e-13 | 2.1354e-14 | 2.8e-13 | 8.5643e-15 |  | 0 | 0 | 0 | 0 | Offner Input Fold | 8.499e-24 | 6.1265e-24 | 2.1191e-25 | 6.3384e-24 | 8.499e-26 |  | 0 | 0 | 0 | 0 | Offner Input Fold | 0 | 0 | 0 | 0 | 0 |  | 0 | 0 | 0 | 0 | Offner Input Fold | 0 | 0 | 0 | 0 | 0 |  | 0 | 0 | 0 | 0 | Offner Input Fold | 0 | 0 | 0 | 0 | 0 |  | 0 | 0 | 0 | 0 | Offner Input Fold | 9.6039e-42 | 2.4461e-40 | 2.3946e-43 | 2.4485e-40 | 9.6039e-44 |  | 0 | 0 | 0 | 0 | Offner Input Fold | 0 | 0 | 0 | 0 | 0 |  | 0 | 0 | 0 | 0
Secondary | 0.27371 | 0.10961 | 0.0068244 | 0.11643 | 0.0027371 |  | 0 | 0 | 0 | 0 | Secondary | 0.27371 | 0.10961 | 0.0068244 | 0.11643 | 0.0027371 |  | 0 | 0 | 0 | 0 | Secondary | 1.0013e-14 | 8.4642e-13 | 2.4966e-16 | 8.4667e-13 | 1.0013e-16 |  | 0 | 0 | 0 | 0 | Secondary | 4.9205e-24 | 3.5784e-24 | 1.2268e-25 | 3.7011e-24 | 4.9205e-26 |  | 0 | 0 | 0 | 0 | Secondary | 0 | 0 | 0 | 0 | 0 |  | 0 | 0 | 0 | 0 | Secondary | 0 | 0 | 0 | 0 | 0 |  | 0 | 0 | 0 | 0 | Secondary | 0 | 0 | 0 | 0 | 0 |  | 0 | 0 | 0 | 0 | Secondary | 3.1751e-50 | 9.6039e-42 | 7.9165e-52 | 9.6039e-42 | 3.1751e-52 |  | 0 | 0 | 0 | 0 | Secondary | 0 | 0 | 0 | 0 | 0 |  | 0 | 0 | 0 | 0
Primary | 0.26462 | 0.0090925 | 0.0065977 | 0.01569 | 0.0026462 |  | 0 | 0 | 0 | 0 | Primary | 0.26462 | 0.0090925 | 0.0065977 | 0.01569 | 0.0026462 |  | 0 | 0 | 0 | 0 | Primary | 9.6735e-15 | 3.3969e-16 | 2.4119e-16 | 5.8088e-16 | 9.6735e-17 |  | 0 | 0 | 0 | 0 | Primary | 4.8805e-24 | 4.0046e-26 | 1.2169e-25 | 1.6173e-25 | 4.8805e-26 |  | 0 | 0 | 0 | 0 | Primary | 0 | 0 | 0 | 0 | 0 |  | 0 | 0 | 0 | 0 | Primary | 0 | 0 | 0 | 0 | 0 |  | 0 | 0 | 0 | 0 | Primary | 0 | 0 | 0 | 0 | 0 |  | 0 | 0 | 0 | 0 | Primary | 2.9262e-50 | 2.4885e-51 | 7.296e-52 | 3.2181e-51 | 2.9262e-52 |  | 0 | 0 | 0 | 0 | Primary | 0 | 0 | 0 | 0 | 0 |  | 0 | 0 | 0 | 0
Obscuration | 0.26453 | 8.7542e-05 | 0.0065955 | 0.0066831 | 0.0026453 |  | 0 | 0 | 0 | 0 | Obscuration | 0.26453 | 8.7542e-05 | 0.0065955 | 0.0066831 | 0.0026453 |  | 0 | 0 | 0 | 0 | Obscuration | 9.481e-15 | 1.9251e-16 | 2.3639e-16 | 4.289e-16 | 9.481e-17 |  | 0 | 0 | 0 | 0 | Obscuration | 4.8801e-24 | 4.0232e-28 | 1.2168e-25 | 1.2208e-25 | 4.8801e-26 |  | 0 | 0 | 0 | 0 | Obscuration | 0 | 0 | 0 | 0 | 0 |  | 0 | 0 | 0 | 0 | Obscuration | 0 | 0 | 0 | 0 | 0 |  | 0 | 0 | 0 | 0 | Obscuration | 0 | 0 | 0 | 0 | 0 |  | 0 | 0 | 0 | 0 | Obscuration | 2.2105e-50 | 7.1574e-51 | 5.5114e-52 | 7.7085e-51 | 2.2105e-52 |  | 0 | 0 | 0 | 0 | Obscuration | 0 | 0 | 0 | 0 | 0 |  | 0 | 0 | 0 | 0
Spider | 0.25772 | 0.0068079 | 0.0064258 | 0.013234 | 0.0025772 |  | 0 | 0 | 0 | 0 | Spider | 0.25772 | 0.0068079 | 0.0064258 | 0.013234 | 0.0025772 |  | 0 | 0 | 0 | 0 | Spider | 9.1539e-15 | 3.2706e-16 | 2.2824e-16 | 5.5529e-16 | 9.1539e-17 |  | 0 | 0 | 0 | 0 | Spider | 4.4487e-24 | 4.3135e-25 | 1.1092e-25 | 5.4227e-25 | 4.4487e-26 |  | 0 | 0 | 0 | 0 | Spider | 0 | 0 | 0 | 0 | 0 |  | 0 | 0 | 0 | 0 | Spider | 0 | 0 | 0 | 0 | 0 |  | 0 | 0 | 0 | 0 | Spider | 0 | 0 | 0 | 0 | 0 |  | 0 | 0 | 0 | 0 | Spider | 1.9185e-50 | 2.9199e-51 | 4.7834e-52 | 3.3983e-51 | 1.9185e-52 |  | 0 | 0 | 0 | 0 | Spider | 0 | 0 | 0 | 0 | 0 |  | 0 | 0 | 0 | 0
(73, 0) | 235.6 | [9 empty] | (73, 64) | 235.6 | [9 empty] | (36.5, 32) | 235.6 | [9 empty] | (0, 0) | 235.6 | [9 empty] | (0, 32) | 235.6 | [9 empty] | (0, 64) | 235.6 | [9 empty] | (-35.5, 32) | 235.6 | [9 empty] | (-73, 0) | 235.6 | [9 empty] | (-73, 64) | 235.6
Surface | % Power (X Pol) | % Spillover | Ruze Loss | Total | Fractional Efficiency | % Power (Y Pol) | % Spillover | Ruze Loss | Total | Fractional Efficiency | Surface | % Power (X Pol) | % Spillover | Ruze Loss | Total | Fractional Efficiency | % Power (Y Pol) | % Spillover | Ruze Loss | Total | Fractional Efficiency | Surface | % Power (X Pol) | % Spillover | Ruze Loss | Total | Fractional Efficiency | % Power (Y Pol) | % Spillover | Ruze Loss | Total | Fractional Efficiency | Surface | % Power (X Pol) | % Spillover | Ruze Loss | Total | Fractional Efficiency | % Power (Y Pol) | % Spillover | Ruze Loss | Total | Fractional Efficiency | Surface | % Power (X Pol) | % Spillover | Ruze Loss | Total | Fractional Efficiency | % Power (Y Pol) | % Spillover | Ruze Loss | Total | Fractional Efficiency | Surface | % Power (X Pol) | % Spillover | Ruze Loss | Total | Fractional Efficiency | % Power (Y Pol) | % Spillover | Ruze Loss | Total | Fractional Efficiency | Surface | % Power (X Pol) | % Spillover | Ruze Loss | Total | Fractional Efficiency | % Power (Y Pol) | % Spillover | Ruze Loss | Total | Fractional Efficiency | Surface | % Power (X Pol) | % Spillover | Ruze Loss | Total | Fractional Efficiency | % Power (Y Pol) | % Spillover | Ruze Loss | Total | Fractional Efficiency | Surface | % Power (X Pol) | % Spillover | Ruze Loss | Total | Fractional Efficiency | % Power (Y Pol) | % Spillover | Ruze Loss | Total | Fractional Efficiency
Input | 100 |  |  |  |  | 100 |  |  |  |  | Input | 100 |  |  |  |  | 100 |  |  |  |  | Input | 100 |  |  |  |  | 100 |  |  |  |  | Input | 100 |  |  |  |  | 100 |  |  |  |  | Input | 100 |  |  |  |  | 100 |  |  |  |  | Input | 100 |  |  |  |  | 100 |  |  |  |  | Input | 100 |  |  |  |  | 100 |  |  |  |  | Input | 100 |  |  |  |  | 100 |  |  |  |  | Input | 100 |  |  |  |  | 100
Camera | 94.9753 | 5.0247 | 2.368 | 7.3927 | 0.94975 |  | 100 | 0 | 100 | 0 | Camera | 94.9753 | 5.0247 | 2.368 | 7.3927 | 0.94975 |  | 100 | 0 | 100 | 0 | Camera | 97.1497 | 2.8503 | 2.4223 | 5.2725 | 0.9715 |  | 100 | 0 | 100 | 0 | Camera | 97.5389 | 2.4611 | 2.432 | 4.8931 | 0.97539 |  | 100 | 0 | 100 | 0 | Camera | 97.3609 | 2.6391 | 2.4275 | 5.0666 | 0.97361 |  | 100 | 0 | 100 | 0 | Camera | 96.4783 | 3.5217 | 2.4055 | 5.9272 | 0.96478 |  | 100 | 0 | 100 | 0 | Camera | 97.2285 | 2.7715 | 2.4242 | 5.1957 | 0.97229 |  | 100 | 0 | 100 | 0 | Camera | 96.2084 | 3.7916 | 2.3988 | 6.1904 | 0.96208 |  | 100 | 0 | 100 | 0 | Camera | 95.1894 | 4.8106 | 2.3734 | 7.1839 | 0.95189 |  | 100 | 0 | 100 | 0
Grating | 92.0022 | 2.9732 | 2.2939 | 5.2671 | 0.92002 |  | 0 | 0 | 0 | 0 | Grating | 92.0022 | 2.9732 | 2.2939 | 5.2671 | 0.92002 |  | 0 | 0 | 0 | 0 | Grating | 92.2191 | 4.9307 | 2.2993 | 7.23 | 0.92219 |  | 0 | 0 | 0 | 0 | Grating | 92.0737 | 5.4651 | 2.2957 | 7.7608 | 0.92074 |  | 0 | 0 | 0 | 0 | Grating | 92.0868 | 5.2741 | 2.296 | 7.5701 | 0.92087 |  | 0 | 0 | 0 | 0 | Grating | 91.7036 | 4.7747 | 2.2865 | 7.0612 | 0.91704 |  | 0 | 0 | 0 | 0 | Grating | 91.849 | 5.3795 | 2.2901 | 7.6696 | 0.91849 |  | 0 | 0 | 0 | 0 | Grating | 91.3355 | 4.8728 | 2.2773 | 7.1501 | 0.91336 |  | 0 | 0 | 0 | 0 | Grating | 90.7302 | 4.4593 | 2.2622 | 6.7215 | 0.9073 |  | 0 | 0 | 0 | 0
Collimator | 91.9289 | 0.073249 | 2.2921 | 2.3653 | 0.91929 |  | 0 | 0 | 0 | 0 | Collimator | 91.9289 | 0.073249 | 2.2921 | 2.3653 | 0.91929 |  | 0 | 0 | 0 | 0 | Collimator | 87.113 | 5.1061 | 2.172 | 7.2781 | 0.87113 |  | 0 | 0 | 0 | 0 | Collimator | 66.6404 | 25.4334 | 1.6616 | 27.0949 | 0.6664 |  | 0 | 0 | 0 | 0 | Collimator | 65.7263 | 26.3606 | 1.6388 | 27.9993 | 0.65726 |  | 0 | 0 | 0 | 0 | Collimator | 65.4025 | 26.3011 | 1.6307 | 27.9318 | 0.65402 |  | 0 | 0 | 0 | 0 | Collimator | 35.892 | 55.957 | 0.8949 | 56.8519 | 0.35892 |  | 0 | 0 | 0 | 0 | Collimator | 16.2374 | 75.0981 | 0.40485 | 75.5029 | 0.16237 |  | 0 | 0 | 0 | 0 | Collimator | 15.4545 | 75.2757 | 0.38533 | 75.661 | 0.15455 |  | 0 | 0 | 0 | 0
Collimator Fold | 91.9209 | 0.0079624 | 2.2919 | 2.2998 | 0.91921 |  | 0 | 0 | 0 | 0 | Collimator Fold | 91.9209 | 0.0079624 | 2.2919 | 2.2998 | 0.91921 |  | 0 | 0 | 0 | 0 | Collimator Fold | 34.7349 | 52.3781 | 0.86605 | 53.2441 | 0.34735 |  | 0 | 0 | 0 | 0 | Collimator Fold | 0.0073822 | 66.633 | 0.00018406 | 66.6332 | 7.3822e-05 |  | 0 | 0 | 0 | 0 | Collimator Fold | 0.0036388 | 65.7226 | 9.0728e-05 | 65.7227 | 3.6388e-05 |  | 0 | 0 | 0 | 0 | Collimator Fold | 0.0019592 | 65.4005 | 4.885e-05 | 65.4006 | 1.9592e-05 |  | 0 | 0 | 0 | 0 | Collimator Fold | 4.3714e-05 | 35.892 | 1.0899e-06 | 35.892 | 4.3714e-07 |  | 0 | 0 | 0 | 0 | Collimator Fold | 1.3557e-05 | 16.2374 | 3.3801e-07 | 16.2374 | 1.3557e-07 |  | 0 | 0 | 0 | 0 | Collimator Fold | 1.3011e-05 | 15.4545 | 3.244e-07 | 15.4545 | 1.3011e-07 |  | 0 | 0 | 0 | 0
Slit Mirror | 91.8148 | 0.10618 | 2.2892 | 2.3954 | 0.91815 |  | 0 | 0 | 0 | 0 | Slit Mirror | 91.8148 | 0.10618 | 2.2892 | 2.3954 | 0.91815 |  | 0 | 0 | 0 | 0 | Slit Mirror | 0.00058309 | 34.7343 | 1.4538e-05 | 34.7343 | 5.8309e-06 |  | 0 | 0 | 0 | 0 | Slit Mirror | 4.2142e-09 | 0.0073822 | 1.0507e-10 | 0.0073822 | 4.2142e-11 |  | 0 | 0 | 0 | 0 | Slit Mirror | 3.2938e-09 | 0.0036388 | 8.2126e-11 | 0.0036388 | 3.2938e-11 |  | 0 | 0 | 0 | 0 | Slit Mirror | 6.2806e-11 | 0.0019592 | 1.566e-12 | 0.0019592 | 6.2806e-13 |  | 0 | 0 | 0 | 0 | Slit Mirror | 2.7568e-12 | 4.3714e-05 | 6.8737e-14 | 4.3714e-05 | 2.7568e-14 |  | 0 | 0 | 0 | 0 | Slit Mirror | 2.2349e-14 | 1.3557e-05 | 5.5724e-16 | 1.3557e-05 | 2.2349e-16 |  | 0 | 0 | 0 | 0 | Slit Mirror | 1.0086e-14 | 1.3011e-05 | 2.5148e-16 | 1.3011e-05 | 1.0086e-16 |  | 0 | 0 | 0 | 0
Slit | 77.7587 | 14.056 | 1.9388 | 15.9948 | 0.77759 |  | 0 | 0 | 0 | 0 | Slit | 77.7587 | 14.056 | 1.9388 | 15.9948 | 0.77759 |  | 0 | 0 | 0 | 0 | Slit | 5.4492e-10 | 0.00058309 | 1.3587e-11 | 0.00058309 | 5.4492e-12 |  | 0 | 0 | 0 | 0 | Slit | 0 | 4.2142e-09 | 0 | 4.2142e-09 | 0 |  | 0 | 0 | 0 | 0 | Slit | 4.6093e-16 | 3.2938e-09 | 1.1492e-17 | 3.2938e-09 | 4.6093e-18 |  | 0 | 0 | 0 | 0 | Slit | 0 | 6.2806e-11 | 0 | 6.2806e-11 | 0 |  | 0 | 0 | 0 | 0 | Slit | 0 | 2.7568e-12 | 0 | 2.7568e-12 | 0 |  | 0 | 0 | 0 | 0 | Slit | 1.4556e-23 | 2.2349e-14 | 3.6292e-25 | 2.2349e-14 | 1.4556e-25 |  | 0 | 0 | 0 | 0 | Slit | 0 | 1.0086e-14 | 0 | 1.0086e-14 | 0 |  | 0 | 0 | 0 | 0
Offner Out Fold | 75.1256 | 2.6331 | 1.8731 | 4.5063 | 0.75126 |  | 0 | 0 | 0 | 0 | Offner Out Fold | 75.1256 | 2.6331 | 1.8731 | 4.5063 | 0.75126 |  | 0 | 0 | 0 | 0 | Offner Out Fold | 3.2256e-11 | 5.1266e-10 | 8.0425e-13 | 5.1347e-10 | 3.2256e-13 |  | 0 | 0 | 0 | 0 | Offner Out Fold | 0 | 0 | 0 | 0 | 0 |  | 0 | 0 | 0 | 0 | Offner Out Fold | 2.7765e-18 | 4.5815e-16 | 6.9226e-20 | 4.5822e-16 | 2.7765e-20 |  | 0 | 0 | 0 | 0 | Offner Out Fold | 0 | 0 | 0 | 0 | 0 |  | 0 | 0 | 0 | 0 | Offner Out Fold | 0 | 0 | 0 | 0 | 0 |  | 0 | 0 | 0 | 0 | Offner Out Fold | 1.7569e-27 | 1.4554e-23 | 4.3806e-29 | 1.4554e-23 | 1.7569e-29 |  | 0 | 0 | 0 | 0 | Offner Out Fold | 0 | 0 | 0 | 0 | 0 |  | 0 | 0 | 0 | 0
Offner M3 | 74.3532 | 0.77241 | 1.8539 | 2.6263 | 0.74353 |  | 0 | 0 | 0 | 0 | Offner M3 | 74.3532 | 0.77241 | 1.8539 | 2.6263 | 0.74353 |  | 0 | 0 | 0 | 0 | Offner M3 | 4.0893e-12 | 2.8167e-11 | 1.0196e-13 | 2.8269e-11 | 4.0893e-14 |  | 0 | 0 | 0 | 0 | Offner M3 | 0 | 0 | 0 | 0 | 0 |  | 0 | 0 | 0 | 0 | Offner M3 | 6.9515e-21 | 2.7695e-18 | 1.7332e-22 | 2.7697e-18 | 6.9515e-23 |  | 0 | 0 | 0 | 0 | Offner M3 | 0 | 0 | 0 | 0 | 0 |  | 0 | 0 | 0 | 0 | Offner M3 | 0 | 0 | 0 | 0 | 0 |  | 0 | 0 | 0 | 0 | Offner M3 | 3.3254e-33 | 1.7569e-27 | 8.2912e-35 | 1.7569e-27 | 3.3254e-35 |  | 0 | 0 | 0 | 0 | Offner M3 | 0 | 0 | 0 | 0 | 0 |  | 0 | 0 | 0 | 0
Offern M2 (Lyot) | 62.362 | 11.9912 | 1.5549 | 13.5461 | 0.62362 |  | 0 | 0 | 0 | 0 | Offern M2 (Lyot) | 62.362 | 11.9912 | 1.5549 | 13.5461 | 0.62362 |  | 0 | 0 | 0 | 0 | Offern M2 (Lyot) | 4.4351e-13 | 3.6458e-12 | 1.1058e-14 | 3.6569e-12 | 4.4351e-15 |  | 0 | 0 | 0 | 0 | Offern M2 (Lyot) | 0 | 0 | 0 | 0 | 0 |  | 0 | 0 | 0 | 0 | Offern M2 (Lyot) | 8.6232e-24 | 6.9429e-21 | 2.15e-25 | 6.9431e-21 | 8.6232e-26 |  | 0 | 0 | 0 | 0 | Offern M2 (Lyot) | 0 | 0 | 0 | 0 | 0 |  | 0 | 0 | 0 | 0 | Offern M2 (Lyot) | 0 | 0 | 0 | 0 | 0 |  | 0 | 0 | 0 | 0 | Offern M2 (Lyot) | 6.5702e-40 | 3.3254e-33 | 1.6382e-41 | 3.3254e-33 | 6.5702e-42 |  | 0 | 0 | 0 | 0 | Offern M2 (Lyot) | 0 | 0 | 0 | 0 | 0 |  | 0 | 0 | 0 | 0
Offner M1 | 62.2551 | 0.10682 | 1.5522 | 1.659 | 0.62255 |  | 0 | 0 | 0 | 0 | Offner M1 | 62.2551 | 0.10682 | 1.5522 | 1.659 | 0.62255 |  | 0 | 0 | 0 | 0 | Offner M1 | 2.4901e-13 | 1.945e-13 | 6.2086e-15 | 2.0071e-13 | 2.4901e-15 |  | 0 | 0 | 0 | 0 | Offner M1 | 0 | 0 | 0 | 0 | 0 |  | 0 | 0 | 0 | 0 | Offner M1 | 9.5902e-27 | 8.6136e-24 | 2.3911e-28 | 8.6139e-24 | 9.5902e-29 |  | 0 | 0 | 0 | 0 | Offner M1 | 0 | 0 | 0 | 0 | 0 |  | 0 | 0 | 0 | 0 | Offner M1 | 0 | 0 | 0 | 0 | 0 |  | 0 | 0 | 0 | 0 | Offner M1 | 2.5421e-40 | 4.028e-40 | 6.3383e-42 | 4.0914e-40 | 2.5421e-42 |  | 0 | 0 | 0 | 0 | Offner M1 | 0 | 0 | 0 | 0 | 0 |  | 0 | 0 | 0 | 0
Offner Input Fold | 61.8156 | 0.43949 | 1.5413 | 1.9808 | 0.61816 |  | 0 | 0 | 0 | 0 | Offner Input Fold | 61.8156 | 0.43949 | 1.5413 | 1.9808 | 0.61816 |  | 0 | 0 | 0 | 0 | Offner Input Fold | 7.3796e-14 | 1.7521e-13 | 1.84e-15 | 1.7705e-13 | 7.3796e-16 |  | 0 | 0 | 0 | 0 | Offner Input Fold | 0 | 0 | 0 | 0 | 0 |  | 0 | 0 | 0 | 0 | Offner Input Fold | 2.9074e-27 | 6.6828e-27 | 7.2491e-29 | 6.7553e-27 | 2.9074e-29 |  | 0 | 0 | 0 | 0 | Offner Input Fold | 0 | 0 | 0 | 0 | 0 |  | 0 | 0 | 0 | 0 | Offner Input Fold | 0 | 0 | 0 | 0 | 0 |  | 0 | 0 | 0 | 0 | Offner Input Fold | 9.6039e-42 | 2.4461e-40 | 2.3946e-43 | 2.4485e-40 | 9.6039e-44 |  | 0 | 0 | 0 | 0 | Offner Input Fold | 0 | 0 | 0 | 0 | 0 |  | 0 | 0 | 0 | 0
Secondary | 58.5509 | 3.2647 | 1.4599 | 4.7246 | 0.58551 |  | 0 | 0 | 0 | 0 | Secondary | 58.5509 | 3.2647 | 1.4599 | 4.7246 | 0.58551 |  | 0 | 0 | 0 | 0 | Secondary | 4.3994e-15 | 6.9396e-14 | 1.0969e-16 | 6.9506e-14 | 4.3994e-17 |  | 0 | 0 | 0 | 0 | Secondary | 0 | 0 | 0 | 0 | 0 |  | 0 | 0 | 0 | 0 | Secondary | 1.3714e-27 | 1.536e-27 | 3.4194e-29 | 1.5702e-27 | 1.3714e-29 |  | 0 | 0 | 0 | 0 | Secondary | 0 | 0 | 0 | 0 | 0 |  | 0 | 0 | 0 | 0 | Secondary | 0 | 0 | 0 | 0 | 0 |  | 0 | 0 | 0 | 0 | Secondary | 3.1751e-50 | 9.6039e-42 | 7.9165e-52 | 9.6039e-42 | 3.1751e-52 |  | 0 | 0 | 0 | 0 | Secondary | 0 | 0 | 0 | 0 | 0 |  | 0 | 0 | 0 | 0
Primary | 57.7673 | 0.78357 | 1.4403 | 2.2239 | 0.57767 |  | 0 | 0 | 0 | 0 | Primary | 57.7673 | 0.78357 | 1.4403 | 2.2239 | 0.57767 |  | 0 | 0 | 0 | 0 | Primary | 4.3051e-15 | 9.4351e-17 | 1.0734e-16 | 2.0169e-16 | 4.3051e-17 |  | 0 | 0 | 0 | 0 | Primary | 0 | 0 | 0 | 0 | 0 |  | 0 | 0 | 0 | 0 | Primary | 1.2749e-27 | 9.6547e-29 | 3.1787e-29 | 1.2833e-28 | 1.2749e-29 |  | 0 | 0 | 0 | 0 | Primary | 0 | 0 | 0 | 0 | 0 |  | 0 | 0 | 0 | 0 | Primary | 0 | 0 | 0 | 0 | 0 |  | 0 | 0 | 0 | 0 | Primary | 2.9262e-50 | 2.4885e-51 | 7.296e-52 | 3.2181e-51 | 2.9262e-52 |  | 0 | 0 | 0 | 0 | Primary | 0 | 0 | 0 | 0 | 0 |  | 0 | 0 | 0 | 0
Obscuration | 57.6348 | 0.1325 | 1.437 | 1.5695 | 0.57635 |  | 0 | 0 | 0 | 0 | Obscuration | 57.6348 | 0.1325 | 1.437 | 1.5695 | 0.57635 |  | 0 | 0 | 0 | 0 | Obscuration | 4.2772e-15 | 2.788e-17 | 1.0664e-16 | 1.3452e-16 | 4.2772e-17 |  | 0 | 0 | 0 | 0 | Obscuration | 0 | 0 | 0 | 0 | 0 |  | 0 | 0 | 0 | 0 | Obscuration | 1.2737e-27 | 1.1742e-30 | 3.1757e-29 | 3.2932e-29 | 1.2737e-29 |  | 0 | 0 | 0 | 0 | Obscuration | 0 | 0 | 0 | 0 | 0 |  | 0 | 0 | 0 | 0 | Obscuration | 0 | 0 | 0 | 0 | 0 |  | 0 | 0 | 0 | 0 | Obscuration | 2.2105e-50 | 7.1574e-51 | 5.5114e-52 | 7.7085e-51 | 2.2105e-52 |  | 0 | 0 | 0 | 0 | Obscuration | 0 | 0 | 0 | 0 | 0 |  | 0 | 0 | 0 | 0
Spider | 55.1449 | 2.49 | 1.3749 | 3.8649 | 0.55145 |  | 0 | 0 | 0 | 0 | Spider | 55.1449 | 2.49 | 1.3749 | 3.8649 | 0.55145 |  | 0 | 0 | 0 | 0 | Spider | 4.1711e-15 | 1.0605e-16 | 1.04e-16 | 2.1005e-16 | 4.1711e-17 |  | 0 | 0 | 0 | 0 | Spider | 0 | 0 | 0 | 0 | 0 |  | 0 | 0 | 0 | 0 | Spider | 1.2463e-27 | 2.7427e-29 | 3.1073e-29 | 5.85e-29 | 1.2463e-29 |  | 0 | 0 | 0 | 0 | Spider | 0 | 0 | 0 | 0 | 0 |  | 0 | 0 | 0 | 0 | Spider | 0 | 0 | 0 | 0 | 0 |  | 0 | 0 | 0 | 0 | Spider | 1.9185e-50 | 2.9199e-51 | 4.7834e-52 | 3.3983e-51 | 1.9185e-52 |  | 0 | 0 | 0 | 0 | Spider | 0 | 0 | 0 | 0 | 0 |  | 0 | 0 | 0 | 0
(73, 0) | 259.25 | [9 empty] | (73, 64) | 259.25 | [9 empty] | (36.5, 32) | 259.25 | [9 empty] | (0, 0) | 259.25 | [9 empty] | (0, 32) | 259.25 | [9 empty] | (0, 64) | 259.25 | [9 empty] | (-35.5, 32) | 259.25 | [9 empty] | (-73, 0) | 259.25 | [9 empty] | (-73, 64) | 259.25
Surface | % Power (X Pol) | % Spillover | Ruze Loss | Total | Fractional Efficiency | % Power (Y Pol) | % Spillover | Ruze Loss | Total | Fractional Efficiency | Surface | % Power (X Pol) | % Spillover | Ruze Loss | Total | Fractional Efficiency | % Power (Y Pol) | % Spillover | Ruze Loss | Total | Fractional Efficiency | Surface | % Power (X Pol) | % Spillover | Ruze Loss | Total | Fractional Efficiency | % Power (Y Pol) | % Spillover | Ruze Loss | Total | Fractional Efficiency | Surface | % Power (X Pol) | % Spillover | Ruze Loss | Total | Fractional Efficiency | % Power (Y Pol) | % Spillover | Ruze Loss | Total | Fractional Efficiency | Surface | % Power (X Pol) | % Spillover | Ruze Loss | Total | Fractional Efficiency | % Power (Y Pol) | % Spillover | Ruze Loss | Total | Fractional Efficiency | Surface | % Power (X Pol) | % Spillover | Ruze Loss | Total | Fractional Efficiency | % Power (Y Pol) | % Spillover | Ruze Loss | Total | Fractional Efficiency | Surface | % Power (X Pol) | % Spillover | Ruze Loss | Total | Fractional Efficiency | % Power (Y Pol) | % Spillover | Ruze Loss | Total | Fractional Efficiency | Surface | % Power (X Pol) | % Spillover | Ruze Loss | Total | Fractional Efficiency | % Power (Y Pol) | % Spillover | Ruze Loss | Total | Fractional Efficiency | Surface | % Power (X Pol) | % Spillover | Ruze Loss | Total | Fractional Efficiency | % Power (Y Pol) | % Spillover | Ruze Loss | Total | Fractional Efficiency
Input | 100 |  |  |  |  | 100 |  |  |  |  | Input | 100 |  |  |  |  | 100 |  |  |  |  | Input | 100 |  |  |  |  | 100 |  |  |  |  | Input | 100 |  |  |  |  | 100 |  |  |  |  | Input | 100 |  |  |  |  | 100 |  |  |  |  | Input | 100 |  |  |  |  | 100 |  |  |  |  | Input | 100 |  |  |  |  | 100 |  |  |  |  | Input | 100 |  |  |  |  | 100 |  |  |  |  | Input | 100 |  |  |  |  | 100
Camera | 94.0921 | 5.9079 | 2.346 | 8.2539 | 0.94092 |  | 100 | 0 | 100 | 0 | Camera | 94.0921 | 5.9079 | 2.346 | 8.2539 | 0.94092 |  | 100 | 0 | 100 | 0 | Camera | 96.6074 | 3.3926 | 2.4087 | 5.8014 | 0.96607 |  | 100 | 0 | 100 | 0 | Camera | 97.2324 | 2.7676 | 2.4243 | 5.192 | 0.97232 |  | 100 | 0 | 100 | 0 | Camera | 97.0086 | 2.9914 | 2.4187 | 5.4101 | 0.97009 |  | 100 | 0 | 100 | 0 | Camera | 95.5892 | 4.4108 | 2.3833 | 6.7941 | 0.95589 |  | 100 | 0 | 100 | 0 | Camera | 96.9439 | 3.0561 | 2.4171 | 5.4732 | 0.96944 |  | 100 | 0 | 100 | 0 | Camera | 95.8282 | 4.1718 | 2.3893 | 6.5611 | 0.95828 |  | 100 | 0 | 100 | 0 | Camera | 94.2558 | 5.7442 | 2.3501 | 8.0943 | 0.94256 |  | 100 | 0 | 100 | 0
Grating | 90.7529 | 3.3392 | 2.2628 | 5.602 | 0.90753 |  | 0 | 0 | 0 | 0 | Grating | 90.7529 | 3.3392 | 2.2628 | 5.602 | 0.90753 |  | 0 | 0 | 0 | 0 | Grating | 91.2895 | 5.3178 | 2.2761 | 7.594 | 0.9129 |  | 0 | 0 | 0 | 0 | Grating | 90.9703 | 6.262 | 2.2682 | 8.5302 | 0.9097 |  | 0 | 0 | 0 | 0 | Grating | 90.9771 | 6.0315 | 2.2684 | 8.2999 | 0.90977 |  | 0 | 0 | 0 | 0 | Grating | 90.2815 | 5.3077 | 2.251 | 7.5587 | 0.90282 |  | 0 | 0 | 0 | 0 | Grating | 90.379 | 6.5649 | 2.2534 | 8.8184 | 0.90379 |  | 0 | 0 | 0 | 0 | Grating | 89.5496 | 6.2786 | 2.2328 | 8.5114 | 0.8955 |  | 0 | 0 | 0 | 0 | Grating | 88.3644 | 5.8914 | 2.2032 | 8.0946 | 0.88364 |  | 0 | 0 | 0 | 0
Collimator | 89.0413 | 1.7115 | 2.2201 | 3.9316 | 0.89041 |  | 0 | 0 | 0 | 0 | Collimator | 89.0413 | 1.7115 | 2.2201 | 3.9316 | 0.89041 |  | 0 | 0 | 0 | 0 | Collimator | 91.0775 | 0.21205 | 2.2709 | 2.4829 | 0.91077 |  | 0 | 0 | 0 | 0 | Collimator | 84.7465 | 6.2238 | 2.113 | 8.3369 | 0.84746 |  | 0 | 0 | 0 | 0 | Collimator | 85.092 | 5.8851 | 2.1216 | 8.0067 | 0.85092 |  | 0 | 0 | 0 | 0 | Collimator | 84.1439 | 6.1377 | 2.098 | 8.2356 | 0.84144 |  | 0 | 0 | 0 | 0 | Collimator | 65.6125 | 24.7665 | 1.6359 | 26.4024 | 0.65612 |  | 0 | 0 | 0 | 0 | Collimator | 41.1034 | 48.4462 | 1.0248 | 49.471 | 0.41103 |  | 0 | 0 | 0 | 0 | Collimator | 41.4758 | 46.8886 | 1.0341 | 47.9228 | 0.41476 |  | 0 | 0 | 0 | 0
Collimator Fold | 63.4742 | 25.5671 | 1.5826 | 27.1497 | 0.63474 |  | 0 | 0 | 0 | 0 | Collimator Fold | 63.4742 | 25.5671 | 1.5826 | 27.1497 | 0.63474 |  | 0 | 0 | 0 | 0 | Collimator Fold | 91.0701 | 0.0073331 | 2.2707 | 2.278 | 0.9107 |  | 0 | 0 | 0 | 0 | Collimator Fold | 50.6107 | 34.1358 | 1.2619 | 35.3977 | 0.50611 |  | 0 | 0 | 0 | 0 | Collimator Fold | 49.8919 | 35.2 | 1.244 | 36.444 | 0.49892 |  | 0 | 0 | 0 | 0 | Collimator Fold | 56.7654 | 27.3784 | 1.4153 | 28.7938 | 0.56765 |  | 0 | 0 | 0 | 0 | Collimator Fold | 0.020203 | 65.5923 | 0.00050373 | 65.5928 | 0.00020203 |  | 0 | 0 | 0 | 0 | Collimator Fold | 7.9633e-05 | 41.1034 | 1.9855e-06 | 41.1034 | 7.9633e-07 |  | 0 | 0 | 0 | 0 | Collimator Fold | 7.921e-05 | 41.4757 | 1.9749e-06 | 41.4757 | 7.921e-07 |  | 0 | 0 | 0 | 0
Slit Mirror | 8.4719e-08 | 63.4742 | 2.1123e-09 | 63.4742 | 8.4719e-10 |  | 0 | 0 | 0 | 0 | Slit Mirror | 8.4719e-08 | 63.4742 | 2.1123e-09 | 63.4742 | 8.4719e-10 |  | 0 | 0 | 0 | 0 | Slit Mirror | 90.8679 | 0.20223 | 2.2656 | 2.4679 | 0.90868 |  | 0 | 0 | 0 | 0 | Slit Mirror | 2.1483e-05 | 50.6107 | 5.3564e-07 | 50.6107 | 2.1483e-07 |  | 0 | 0 | 0 | 0 | Slit Mirror | 0.00023942 | 49.8917 | 5.9695e-06 | 49.8917 | 2.3942e-06 |  | 0 | 0 | 0 | 0 | Slit Mirror | 0.00032951 | 56.7651 | 8.2158e-06 | 56.7651 | 3.2951e-06 |  | 0 | 0 | 0 | 0 | Slit Mirror | 3.6215e-10 | 0.020203 | 9.0296e-12 | 0.020203 | 3.6215e-12 |  | 0 | 0 | 0 | 0 | Slit Mirror | 6.764e-12 | 7.9633e-05 | 1.6865e-13 | 7.9633e-05 | 6.764e-14 |  | 0 | 0 | 0 | 0 | Slit Mirror | 6.6207e-12 | 7.921e-05 | 1.6508e-13 | 7.921e-05 | 6.6207e-14 |  | 0 | 0 | 0 | 0
Slit | 0 | 8.4719e-08 | 0 | 8.4719e-08 | 0 |  | 0 | 0 | 0 | 0 | Slit | 0 | 8.4719e-08 | 0 | 8.4719e-08 | 0 |  | 0 | 0 | 0 | 0 | Slit | 80.2289 | 10.639 | 2.0004 | 12.6394 | 0.80229 |  | 0 | 0 | 0 | 0 | Slit | 0 | 2.1483e-05 | 0 | 2.1483e-05 | 0 |  | 0 | 0 | 0 | 0 | Slit | 1.4151e-10 | 0.00023942 | 3.5283e-12 | 0.00023942 | 1.4151e-12 |  | 0 | 0 | 0 | 0 | Slit | 0 | 0.00032951 | 0 | 0.00032951 | 0 |  | 0 | 0 | 0 | 0 | Slit | 1.8406e-17 | 3.6215e-10 | 4.5892e-19 | 3.6215e-10 | 1.8406e-19 |  | 0 | 0 | 0 | 0 | Slit | 3.7516e-17 | 6.764e-12 | 9.3539e-19 | 6.764e-12 | 3.7516e-19 |  | 0 | 0 | 0 | 0 | Slit | 0 | 6.6207e-12 | 0 | 6.6207e-12 | 0 |  | 0 | 0 | 0 | 0
Offner Out Fold | 0 | 0 | 0 | 0 | 0 |  | 0 | 0 | 0 | 0 | Offner Out Fold | 0 | 0 | 0 | 0 | 0 |  | 0 | 0 | 0 | 0 | Offner Out Fold | 78.5468 | 1.6821 | 1.9584 | 3.6405 | 0.78547 |  | 0 | 0 | 0 | 0 | Offner Out Fold | 0 | 0 | 0 | 0 | 0 |  | 0 | 0 | 0 | 0 | Offner Out Fold | 5.1199e-12 | 1.3639e-10 | 1.2765e-13 | 1.3652e-10 | 5.1199e-14 |  | 0 | 0 | 0 | 0 | Offner Out Fold | 0 | 0 | 0 | 0 | 0 |  | 0 | 0 | 0 | 0 | Offner Out Fold | 2.1865e-19 | 1.8187e-17 | 5.4517e-21 | 1.8193e-17 | 2.1865e-21 |  | 0 | 0 | 0 | 0 | Offner Out Fold | 0 | 3.7516e-17 | 0 | 3.7516e-17 | 0 |  | 0 | 0 | 0 | 0 | Offner Out Fold | 0 | 0 | 0 | 0 | 0 |  | 0 | 0 | 0 | 0
Offner M3 | 0 | 0 | 0 | 0 | 0 |  | 0 | 0 | 0 | 0 | Offner M3 | 0 | 0 | 0 | 0 | 0 |  | 0 | 0 | 0 | 0 | Offner M3 | 77.9642 | 0.58256 | 1.9439 | 2.5265 | 0.77964 |  | 0 | 0 | 0 | 0 | Offner M3 | 0 | 0 | 0 | 0 | 0 |  | 0 | 0 | 0 | 0 | Offner M3 | 9.4225e-13 | 4.1776e-12 | 2.3493e-14 | 4.2011e-12 | 9.4225e-15 |  | 0 | 0 | 0 | 0 | Offner M3 | 0 | 0 | 0 | 0 | 0 |  | 0 | 0 | 0 | 0 | Offner M3 | 1.6186e-20 | 2.0247e-19 | 4.0356e-22 | 2.0287e-19 | 1.6186e-22 |  | 0 | 0 | 0 | 0 | Offner M3 | 0 | 0 | 0 | 0 | 0 |  | 0 | 0 | 0 | 0 | Offner M3 | 0 | 0 | 0 | 0 | 0 |  | 0 | 0 | 0 | 0
Offern M2 (Lyot) | 0 | 0 | 0 | 0 | 0 |  | 0 | 0 | 0 | 0 | Offern M2 (Lyot) | 0 | 0 | 0 | 0 | 0 |  | 0 | 0 | 0 | 0 | Offern M2 (Lyot) | 61.1272 | 16.837 | 1.5241 | 18.3611 | 0.61127 |  | 0 | 0 | 0 | 0 | Offern M2 (Lyot) | 0 | 0 | 0 | 0 | 0 |  | 0 | 0 | 0 | 0 | Offern M2 (Lyot) | 4.2648e-14 | 8.996e-13 | 1.0634e-15 | 9.0066e-13 | 4.2648e-16 |  | 0 | 0 | 0 | 0 | Offern M2 (Lyot) | 0 | 0 | 0 | 0 | 0 |  | 0 | 0 | 0 | 0 | Offern M2 (Lyot) | 4.1181e-23 | 1.6145e-20 | 1.0268e-24 | 1.6146e-20 | 4.1181e-25 |  | 0 | 0 | 0 | 0 | Offern M2 (Lyot) | 0 | 0 | 0 | 0 | 0 |  | 0 | 0 | 0 | 0 | Offern M2 (Lyot) | 0 | 0 | 0 | 0 | 0 |  | 0 | 0 | 0 | 0
Offner M1 | 0 | 0 | 0 | 0 | 0 |  | 0 | 0 | 0 | 0 | Offner M1 | 0 | 0 | 0 | 0 | 0 |  | 0 | 0 | 0 | 0 | Offner M1 | 61.0985 | 0.028773 | 1.5234 | 1.5522 | 0.61098 |  | 0 | 0 | 0 | 0 | Offner M1 | 0 | 0 | 0 | 0 | 0 |  | 0 | 0 | 0 | 0 | Offner M1 | 7.6277e-15 | 3.502e-14 | 1.9018e-16 | 3.5211e-14 | 7.6277e-17 |  | 0 | 0 | 0 | 0 | Offner M1 | 0 | 0 | 0 | 0 | 0 |  | 0 | 0 | 0 | 0 | Offner M1 | 2.6544e-26 | 4.1154e-23 | 6.6183e-28 | 4.1155e-23 | 2.6544e-28 |  | 0 | 0 | 0 | 0 | Offner M1 | 0 | 0 | 0 | 0 | 0 |  | 0 | 0 | 0 | 0 | Offner M1 | 0 | 0 | 0 | 0 | 0 |  | 0 | 0 | 0 | 0
Offner Input Fold | 0 | 0 | 0 | 0 | 0 |  | 0 | 0 | 0 | 0 | Offner Input Fold | 0 | 0 | 0 | 0 | 0 |  | 0 | 0 | 0 | 0 | Offner Input Fold | 60.7945 | 0.30395 | 1.5158 | 1.8198 | 0.60795 |  | 0 | 0 | 0 | 0 | Offner Input Fold | 0 | 0 | 0 | 0 | 0 |  | 0 | 0 | 0 | 0 | Offner Input Fold | 1.8827e-15 | 5.745e-15 | 4.6943e-17 | 5.7919e-15 | 1.8827e-17 |  | 0 | 0 | 0 | 0 | Offner Input Fold | 0 | 0 | 0 | 0 | 0 |  | 0 | 0 | 0 | 0 | Offner Input Fold | 3.2824e-27 | 2.3262e-26 | 8.1842e-29 | 2.3343e-26 | 3.2824e-29 |  | 0 | 0 | 0 | 0 | Offner Input Fold | 0 | 0 | 0 | 0 | 0 |  | 0 | 0 | 0 | 0 | Offner Input Fold | 0 | 0 | 0 | 0 | 0 |  | 0 | 0 | 0 | 0
Secondary | 0 | 0 | 0 | 0 | 0 |  | 0 | 0 | 0 | 0 | Secondary | 0 | 0 | 0 | 0 | 0 |  | 0 | 0 | 0 | 0 | Secondary | 58.5887 | 2.2058 | 1.4608 | 3.6666 | 0.58589 |  | 0 | 0 | 0 | 0 | Secondary | 0 | 0 | 0 | 0 | 0 |  | 0 | 0 | 0 | 0 | Secondary | 4.0507e-17 | 1.8422e-15 | 1.01e-18 | 1.8432e-15 | 4.0507e-19 |  | 0 | 0 | 0 | 0 | Secondary | 0 | 0 | 0 | 0 | 0 |  | 0 | 0 | 0 | 0 | Secondary | 1.0643e-27 | 2.2181e-27 | 2.6537e-29 | 2.2447e-27 | 1.0643e-29 |  | 0 | 0 | 0 | 0 | Secondary | 0 | 0 | 0 | 0 | 0 |  | 0 | 0 | 0 | 0 | Secondary | 0 | 0 | 0 | 0 | 0 |  | 0 | 0 | 0 | 0
Primary | 0 | 0 | 0 | 0 | 0 |  | 0 | 0 | 0 | 0 | Primary | 0 | 0 | 0 | 0 | 0 |  | 0 | 0 | 0 | 0 | Primary | 58.2128 | 0.37587 | 1.4514 | 1.8273 | 0.58213 |  | 0 | 0 | 0 | 0 | Primary | 0 | 0 | 0 | 0 | 0 |  | 0 | 0 | 0 | 0 | Primary | 3.9546e-17 | 9.6108e-19 | 9.8601e-19 | 1.9471e-18 | 3.9546e-19 |  | 0 | 0 | 0 | 0 | Primary | 0 | 0 | 0 | 0 | 0 |  | 0 | 0 | 0 | 0 | Primary | 9.4463e-28 | 1.1968e-28 | 2.3553e-29 | 1.4324e-28 | 9.4463e-30 |  | 0 | 0 | 0 | 0 | Primary | 0 | 0 | 0 | 0 | 0 |  | 0 | 0 | 0 | 0 | Primary | 0 | 0 | 0 | 0 | 0 |  | 0 | 0 | 0 | 0
Obscuration | 0 | 0 | 0 | 0 | 0 |  | 0 | 0 | 0 | 0 | Obscuration | 0 | 0 | 0 | 0 | 0 |  | 0 | 0 | 0 | 0 | Obscuration | 57.8847 | 0.32809 | 1.4433 | 1.7713 | 0.57885 |  | 0 | 0 | 0 | 0 | Obscuration | 0 | 0 | 0 | 0 | 0 |  | 0 | 0 | 0 | 0 | Obscuration | 3.892e-17 | 6.2629e-19 | 9.7039e-19 | 1.5967e-18 | 3.892e-19 |  | 0 | 0 | 0 | 0 | Obscuration | 0 | 0 | 0 | 0 | 0 |  | 0 | 0 | 0 | 0 | Obscuration | 9.4303e-28 | 1.6058e-30 | 2.3513e-29 | 2.5118e-29 | 9.4303e-30 |  | 0 | 0 | 0 | 0 | Obscuration | 0 | 0 | 0 | 0 | 0 |  | 0 | 0 | 0 | 0 | Obscuration | 0 | 0 | 0 | 0 | 0 |  | 0 | 0 | 0 | 0
Spider | 0 | 0 | 0 | 0 | 0 |  | 0 | 0 | 0 | 0 | Spider | 0 | 0 | 0 | 0 | 0 |  | 0 | 0 | 0 | 0 | Spider | 55.3161 | 2.5686 | 1.3792 | 3.9478 | 0.55316 |  | 0 | 0 | 0 | 0 | Spider | 0 | 0 | 0 | 0 | 0 |  | 0 | 0 | 0 | 0 | Spider | 3.6569e-17 | 2.3508e-18 | 9.1178e-19 | 3.2626e-18 | 3.6569e-19 |  | 0 | 0 | 0 | 0 | Spider | 0 | 0 | 0 | 0 | 0 |  | 0 | 0 | 0 | 0 | Spider | 9.0785e-28 | 3.5179e-29 | 2.2636e-29 | 5.7815e-29 | 9.0785e-30 |  | 0 | 0 | 0 | 0 | Spider | 0 | 0 | 0 | 0 | 0 |  | 0 | 0 | 0 | 0 | Spider | 0 | 0 | 0 | 0 | 0 |  | 0 | 0 | 0 | 0
(73, 0) | 281.4 | [9 empty] | (73, 64) | 281.4 | [9 empty] | (36.5, 32) | 281.4 | [9 empty] | (0, 0) | 281.4 | [9 empty] | (0, 32) | 281.4 | [9 empty] | (0, 64) | 281.4 | [9 empty] | (-35.5, 32) | 281.4 | [9 empty] | (-73, 0) | 281.4 | [9 empty] | (-73, 64) | 281.4
Surface | % Power (X Pol) | % Spillover | Ruze Loss | Total | Fractional Efficiency | % Power (Y Pol) | % Spillover | Ruze Loss | Total | Fractional Efficiency | Surface | % Power (X Pol) | % Spillover | Ruze Loss | Total | Fractional Efficiency | % Power (Y Pol) | % Spillover | Ruze Loss | Total | Fractional Efficiency | Surface | % Power (X Pol) | % Spillover | Ruze Loss | Total | Fractional Efficiency | % Power (Y Pol) | % Spillover | Ruze Loss | Total | Fractional Efficiency | Surface | % Power (X Pol) | % Spillover | Ruze Loss | Total | Fractional Efficiency | % Power (Y Pol) | % Spillover | Ruze Loss | Total | Fractional Efficiency | Surface | % Power (X Pol) | % Spillover | Ruze Loss | Total | Fractional Efficiency | % Power (Y Pol) | % Spillover | Ruze Loss | Total | Fractional Efficiency | Surface | % Power (X Pol) | % Spillover | Ruze Loss | Total | Fractional Efficiency | % Power (Y Pol) | % Spillover | Ruze Loss | Total | Fractional Efficiency | Surface | % Power (X Pol) | % Spillover | Ruze Loss | Total | Fractional Efficiency | % Power (Y Pol) | % Spillover | Ruze Loss | Total | Fractional Efficiency | Surface | % Power (X Pol) | % Spillover | Ruze Loss | Total | Fractional Efficiency | % Power (Y Pol) | % Spillover | Ruze Loss | Total | Fractional Efficiency | Surface | % Power (X Pol) | % Spillover | Ruze Loss | Total | Fractional Efficiency | % Power (Y Pol) | % Spillover | Ruze Loss | Total | Fractional Efficiency
Input | 100 |  |  |  |  | 100 |  |  |  |  | Input | 100 |  |  |  |  | 100 |  |  |  |  | Input | 100 |  |  |  |  | 100 |  |  |  |  | Input | 100 |  |  |  |  | 100 |  |  |  |  | Input | 100 |  |  |  |  | 100 |  |  |  |  | Input | 100 |  |  |  |  | 100 |  |  |  |  | Input | 100 |  |  |  |  | 100 |  |  |  |  | Input | 100 |  |  |  |  | 100 |  |  |  |  | Input | 100 |  |  |  |  | 100
Camera | 92.917 | 7.083 | 2.3167 | 9.3997 | 0.92917 |  | 100 | 0 | 100 | 0 | Camera | 92.917 | 7.083 | 2.3167 | 9.3997 | 0.92917 |  | 100 | 0 | 100 | 0 | Camera | 96.1292 | 3.8708 | 2.3968 | 6.2677 | 0.96129 |  | 100 | 0 | 100 | 0 | Camera | 96.9085 | 3.0915 | 2.4162 | 5.5078 | 0.96908 |  | 100 | 0 | 100 | 0 | Camera | 96.7014 | 3.2986 | 2.4111 | 5.7096 | 0.96701 |  | 100 | 0 | 100 | 0 | Camera | 94.6321 | 5.3679 | 2.3595 | 7.7274 | 0.94632 |  | 100 | 0 | 100 | 0 | Camera | 96.538 | 3.462 | 2.407 | 5.869 | 0.96538 |  | 100 | 0 | 100 | 0 | Camera | 95.4929 | 4.5071 | 2.3809 | 6.8881 | 0.95493 |  | 100 | 0 | 100 | 0 | Camera | 93.3066 | 6.6934 | 2.3264 | 9.0199 | 0.93307 |  | 100 | 0 | 100 | 0
Grating | 89.0317 | 3.8853 | 2.2198 | 6.1051 | 0.89032 |  | 0 | 0 | 0 | 0 | Grating | 89.0317 | 3.8853 | 2.2198 | 6.1051 | 0.89032 |  | 0 | 0 | 0 | 0 | Grating | 89.7331 | 6.3961 | 2.2373 | 8.6334 | 0.89733 |  | 0 | 0 | 0 | 0 | Grating | 89.2007 | 7.7078 | 2.2241 | 9.9318 | 0.89201 |  | 0 | 0 | 0 | 0 | Grating | 89.2555 | 7.4459 | 2.2254 | 9.6714 | 0.89256 |  | 0 | 0 | 0 | 0 | Grating | 88.1794 | 6.4527 | 2.1986 | 8.6513 | 0.88179 |  | 0 | 0 | 0 | 0 | Grating | 88.2422 | 8.2957 | 2.2002 | 10.4959 | 0.88242 |  | 0 | 0 | 0 | 0 | Grating | 86.9038 | 8.5891 | 2.1668 | 10.7558 | 0.86904 |  | 0 | 0 | 0 | 0 | Grating | 85.2907 | 8.0159 | 2.1266 | 10.1424 | 0.85291 |  | 0 | 0 | 0 | 0
Collimator | 74.7217 | 14.31 | 1.8631 | 16.1731 | 0.74722 |  | 0 | 0 | 0 | 0 | Collimator | 74.7217 | 14.31 | 1.8631 | 16.1731 | 0.74722 |  | 0 | 0 | 0 | 0 | Collimator | 87.2426 | 2.4905 | 2.1752 | 4.6657 | 0.87243 |  | 0 | 0 | 0 | 0 | Collimator | 88.9136 | 0.2871 | 2.2169 | 2.504 | 0.88914 |  | 0 | 0 | 0 | 0 | Collimator | 88.9279 | 0.32757 | 2.2173 | 2.5448 | 0.88928 |  | 0 | 0 | 0 | 0 | Collimator | 87.7127 | 0.46677 | 2.187 | 2.6537 | 0.87713 |  | 0 | 0 | 0 | 0 | Collimator | 81.2185 | 7.0237 | 2.025 | 9.0487 | 0.81219 |  | 0 | 0 | 0 | 0 | Collimator | 64.7486 | 22.1552 | 1.6144 | 23.7696 | 0.64749 |  | 0 | 0 | 0 | 0 | Collimator | 63.1049 | 22.1858 | 1.5734 | 23.7592 | 0.63105 |  | 0 | 0 | 0 | 0
Collimator Fold | 0.0059841 | 74.7157 | 0.0001492 | 74.7158 | 5.9841e-05 |  | 0 | 0 | 0 | 0 | Collimator Fold | 0.0059841 | 74.7157 | 0.0001492 | 74.7158 | 5.9841e-05 |  | 0 | 0 | 0 | 0 | Collimator Fold | 70.9876 | 16.255 | 1.77 | 18.0249 | 0.70988 |  | 0 | 0 | 0 | 0 | Collimator Fold | 88.8963 | 0.017349 | 2.2165 | 2.2338 | 0.88896 |  | 0 | 0 | 0 | 0 | Collimator Fold | 88.9182 | 0.0097634 | 2.217 | 2.2268 | 0.88918 |  | 0 | 0 | 0 | 0 | Collimator Fold | 87.674 | 0.038635 | 2.186 | 2.2246 | 0.87674 |  | 0 | 0 | 0 | 0 | Collimator Fold | 58.7818 | 22.4367 | 1.4656 | 23.9024 | 0.58782 |  | 0 | 0 | 0 | 0 | Collimator Fold | 0.22929 | 64.5193 | 0.0057169 | 64.525 | 0.0022929 |  | 0 | 0 | 0 | 0 | Collimator Fold | 0.040062 | 63.0648 | 0.00099888 | 63.0658 | 0.00040062 |  | 0 | 0 | 0 | 0
Slit Mirror | 5.1971e-11 | 0.0059841 | 1.2958e-12 | 0.0059841 | 5.1971e-13 |  | 0 | 0 | 0 | 0 | Slit Mirror | 5.1971e-11 | 0.0059841 | 1.2958e-12 | 0.0059841 | 5.1971e-13 |  | 0 | 0 | 0 | 0 | Slit Mirror | 2.4739e-07 | 70.9876 | 6.1683e-09 | 70.9876 | 2.4739e-09 |  | 0 | 0 | 0 | 0 | Slit Mirror | 87.9164 | 0.97989 | 2.192 | 3.1719 | 0.87916 |  | 0 | 0 | 0 | 0 | Slit Mirror | 88.4956 | 0.42252 | 2.2065 | 2.629 | 0.88496 |  | 0 | 0 | 0 | 0 | Slit Mirror | 82.8198 | 4.8543 | 2.065 | 6.9192 | 0.8282 |  | 0 | 0 | 0 | 0 | Slit Mirror | 0.0012235 | 58.7806 | 3.0506e-05 | 58.7806 | 1.2235e-05 |  | 0 | 0 | 0 | 0 | Slit Mirror | 7.1831e-09 | 0.22929 | 1.791e-10 | 0.22929 | 7.1831e-11 |  | 0 | 0 | 0 | 0 | Slit Mirror | 1.663e-07 | 0.040062 | 4.1463e-09 | 0.040062 | 1.663e-09 |  | 0 | 0 | 0 | 0
Slit | 0 | 5.1971e-11 | 0 | 5.1971e-11 | 0 |  | 0 | 0 | 0 | 0 | Slit | 0 | 5.1971e-11 | 0 | 5.1971e-11 | 0 |  | 0 | 0 | 0 | 0 | Slit | 2.5905e-12 | 2.4739e-07 | 6.4589e-14 | 2.4739e-07 | 2.5905e-14 |  | 0 | 0 | 0 | 0 | Slit | 75.121 | 12.7954 | 1.873 | 14.6684 | 0.75121 |  | 0 | 0 | 0 | 0 | Slit | 65.7756 | 22.72 | 1.64 | 24.36 | 0.65776 |  | 0 | 0 | 0 | 0 | Slit | 3.5346 | 79.2851 | 0.088129 | 79.3733 | 0.035346 |  | 0 | 0 | 0 | 0 | Slit | 3.2288e-10 | 0.0012235 | 8.0505e-12 | 0.0012235 | 3.2288e-12 |  | 0 | 0 | 0 | 0 | Slit | 0 | 7.1831e-09 | 0 | 7.1831e-09 | 0 |  | 0 | 0 | 0 | 0 | Slit | 1.0507e-10 | 1.6619e-07 | 2.6198e-12 | 1.6619e-07 | 1.0507e-12 |  | 0 | 0 | 0 | 0
Offner Out Fold | 0 | 0 | 0 | 0 | 0 |  | 0 | 0 | 0 | 0 | Offner Out Fold | 0 | 0 | 0 | 0 | 0 |  | 0 | 0 | 0 | 0 | Offner Out Fold | 1.1396e-13 | 2.4765e-12 | 2.8414e-15 | 2.4794e-12 | 1.1396e-15 |  | 0 | 0 | 0 | 0 | Offner Out Fold | 72.6196 | 2.5014 | 1.8106 | 4.312 | 0.7262 |  | 0 | 0 | 0 | 0 | Offner Out Fold | 60.7446 | 5.031 | 1.5146 | 6.5455 | 0.60745 |  | 0 | 0 | 0 | 0 | Offner Out Fold | 2.3957 | 1.1389 | 0.059732 | 1.1987 | 0.023957 |  | 0 | 0 | 0 | 0 | Offner Out Fold | 1.1535e-11 | 3.1135e-10 | 2.876e-13 | 3.1163e-10 | 1.1535e-13 |  | 0 | 0 | 0 | 0 | Offner Out Fold | 0 | 0 | 0 | 0 | 0 |  | 0 | 0 | 0 | 0 | Offner Out Fold | 2.9465e-12 | 1.0213e-10 | 7.3465e-14 | 1.022e-10 | 2.9465e-14 |  | 0 | 0 | 0 | 0
Offner M3 | 0 | 0 | 0 | 0 | 0 |  | 0 | 0 | 0 | 0 | Offner M3 | 0 | 0 | 0 | 0 | 0 |  | 0 | 0 | 0 | 0 | Offner M3 | 1.1482e-14 | 1.0248e-13 | 2.8629e-16 | 1.0276e-13 | 1.1482e-16 |  | 0 | 0 | 0 | 0 | Offner M3 | 71.7734 | 0.84623 | 1.7895 | 2.6358 | 0.71773 |  | 0 | 0 | 0 | 0 | Offner M3 | 59.6659 | 1.0787 | 1.4877 | 2.5664 | 0.59666 |  | 0 | 0 | 0 | 0 | Offner M3 | 2.103 | 0.29269 | 0.052434 | 0.34512 | 0.02103 |  | 0 | 0 | 0 | 0 | Offner M3 | 1.1381e-12 | 1.0397e-11 | 2.8377e-14 | 1.0425e-11 | 1.1381e-14 |  | 0 | 0 | 0 | 0 | Offner M3 | 0 | 0 | 0 | 0 | 0 |  | 0 | 0 | 0 | 0 | Offner M3 | 3.7837e-16 | 2.9461e-12 | 9.4339e-18 | 2.9461e-12 | 3.7837e-18 |  | 0 | 0 | 0 | 0
Offern M2 (Lyot) | 0 | 0 | 0 | 0 | 0 |  | 0 | 0 | 0 | 0 | Offern M2 (Lyot) | 0 | 0 | 0 | 0 | 0 |  | 0 | 0 | 0 | 0 | Offern M2 (Lyot) | 3.3258e-17 | 1.1449e-14 | 8.2923e-19 | 1.145e-14 | 3.3258e-19 |  | 0 | 0 | 0 | 0 | Offern M2 (Lyot) | 57.8395 | 13.9339 | 1.4421 | 15.376 | 0.5784 |  | 0 | 0 | 0 | 0 | Offern M2 (Lyot) | 51.7934 | 7.8726 | 1.2914 | 9.1639 | 0.51793 |  | 0 | 0 | 0 | 0 | Offern M2 (Lyot) | 1.599 | 0.50398 | 0.039868 | 0.54385 | 0.01599 |  | 0 | 0 | 0 | 0 | Offern M2 (Lyot) | 1.0586e-13 | 1.0323e-12 | 2.6395e-15 | 1.0349e-12 | 1.0586e-15 |  | 0 | 0 | 0 | 0 | Offern M2 (Lyot) | 0 | 0 | 0 | 0 | 0 |  | 0 | 0 | 0 | 0 | Offern M2 (Lyot) | 2.5309e-17 | 3.5306e-16 | 6.3104e-19 | 3.5369e-16 | 2.5309e-19 |  | 0 | 0 | 0 | 0
Offner M1 | 0 | 0 | 0 | 0 | 0 |  | 0 | 0 | 0 | 0 | Offner M1 | 0 | 0 | 0 | 0 | 0 |  | 0 | 0 | 0 | 0 | Offner M1 | 6.6836e-18 | 2.6574e-17 | 1.6664e-19 | 2.6741e-17 | 6.6836e-20 |  | 0 | 0 | 0 | 0 | Offner M1 | 57.8052 | 0.034318 | 1.4413 | 1.4756 | 0.57805 |  | 0 | 0 | 0 | 0 | Offner M1 | 51.6971 | 0.096204 | 1.289 | 1.3852 | 0.51697 |  | 0 | 0 | 0 | 0 | Offner M1 | 1.5811 | 0.017951 | 0.039421 | 0.057372 | 0.015811 |  | 0 | 0 | 0 | 0 | Offner M1 | 3.969e-14 | 6.6173e-14 | 9.896e-16 | 6.7162e-14 | 3.969e-16 |  | 0 | 0 | 0 | 0 | Offner M1 | 0 | 0 | 0 | 0 | 0 |  | 0 | 0 | 0 | 0 | Offner M1 | 1.124e-19 | 2.5197e-17 | 2.8026e-21 | 2.5199e-17 | 1.124e-21 |  | 0 | 0 | 0 | 0
Offner Input Fold | 0 | 0 | 0 | 0 | 0 |  | 0 | 0 | 0 | 0 | Offner Input Fold | 0 | 0 | 0 | 0 | 0 |  | 0 | 0 | 0 | 0 | Offner Input Fold | 1.6023e-18 | 5.0813e-18 | 3.9951e-20 | 5.1212e-18 | 1.6023e-20 |  | 0 | 0 | 0 | 0 | Offner Input Fold | 57.534 | 0.27116 | 1.4345 | 1.7057 | 0.57534 |  | 0 | 0 | 0 | 0 | Offner Input Fold | 51.3532 | 0.34391 | 1.2804 | 1.6243 | 0.51353 |  | 0 | 0 | 0 | 0 | Offner Input Fold | 1.5537 | 0.027383 | 0.038738 | 0.066121 | 0.015537 |  | 0 | 0 | 0 | 0 | Offner Input Fold | 1.5609e-14 | 2.4081e-14 | 3.8917e-16 | 2.447e-14 | 1.5609e-16 |  | 0 | 0 | 0 | 0 | Offner Input Fold | 0 | 0 | 0 | 0 | 0 |  | 0 | 0 | 0 | 0 | Offner Input Fold | 6.9626e-21 | 1.0544e-19 | 1.736e-22 | 1.0562e-19 | 6.9626e-23 |  | 0 | 0 | 0 | 0
Secondary | 0 | 0 | 0 | 0 | 0 |  | 0 | 0 | 0 | 0 | Secondary | 0 | 0 | 0 | 0 | 0 |  | 0 | 0 | 0 | 0 | Secondary | 1.2317e-19 | 1.4792e-18 | 3.0709e-21 | 1.4822e-18 | 1.2317e-21 |  | 0 | 0 | 0 | 0 | Secondary | 55.8247 | 1.7094 | 1.3919 | 3.1013 | 0.55825 |  | 0 | 0 | 0 | 0 | Secondary | 47.0714 | 4.2819 | 1.1736 | 5.4555 | 0.47071 |  | 0 | 0 | 0 | 0 | Secondary | 0.99228 | 0.56139 | 0.024741 | 0.58613 | 0.0099228 |  | 0 | 0 | 0 | 0 | Secondary | 1.0872e-14 | 4.7366e-15 | 2.7107e-16 | 5.0077e-15 | 1.0872e-16 |  | 0 | 0 | 0 | 0 | Secondary | 0 | 0 | 0 | 0 | 0 |  | 0 | 0 | 0 | 0 | Secondary | 8.1593e-22 | 6.1466e-21 | 2.0344e-23 | 6.167e-21 | 8.1593e-24 |  | 0 | 0 | 0 | 0
Primary | 0 | 0 | 0 | 0 | 0 |  | 0 | 0 | 0 | 0 | Primary | 0 | 0 | 0 | 0 | 0 |  | 0 | 0 | 0 | 0 | Primary | 1.2066e-19 | 2.5036e-21 | 3.0085e-21 | 5.512e-21 | 1.2066e-21 |  | 0 | 0 | 0 | 0 | Primary | 55.7673 | 0.057384 | 1.3905 | 1.4478 | 0.55767 |  | 0 | 0 | 0 | 0 | Primary | 46.5756 | 0.49582 | 1.1613 | 1.6571 | 0.46576 |  | 0 | 0 | 0 | 0 | Primary | 0.94042 | 0.051858 | 0.023448 | 0.075306 | 0.0094042 |  | 0 | 0 | 0 | 0 | Primary | 1.0675e-14 | 1.9679e-16 | 2.6617e-16 | 4.6296e-16 | 1.0675e-16 |  | 0 | 0 | 0 | 0 | Primary | 0 | 0 | 0 | 0 | 0 |  | 0 | 0 | 0 | 0 | Primary | 6.3186e-22 | 1.8407e-22 | 1.5754e-23 | 1.9982e-22 | 6.3186e-24 |  | 0 | 0 | 0 | 0
Obscuration | 0 | 0 | 0 | 0 | 0 |  | 0 | 0 | 0 | 0 | Obscuration | 0 | 0 | 0 | 0 | 0 |  | 0 | 0 | 0 | 0 | Obscuration | 1.202e-19 | 4.6669e-22 | 2.9969e-21 | 3.4635e-21 | 1.202e-21 |  | 0 | 0 | 0 | 0 | Obscuration | 55.7036 | 0.063685 | 1.3889 | 1.4526 | 0.55704 |  | 0 | 0 | 0 | 0 | Obscuration | 46.5054 | 0.070144 | 1.1595 | 1.2297 | 0.46505 |  | 0 | 0 | 0 | 0 | Obscuration | 0.9401 | 0.00031711 | 0.02344 | 0.023757 | 0.009401 |  | 0 | 0 | 0 | 0 | Obscuration | 1.0551e-14 | 1.2444e-16 | 2.6306e-16 | 3.875e-16 | 1.0551e-16 |  | 0 | 0 | 0 | 0 | Obscuration | 0 | 0 | 0 | 0 | 0 |  | 0 | 0 | 0 | 0 | Obscuration | 6.3049e-22 | 1.3707e-24 | 1.572e-23 | 1.7091e-23 | 6.3049e-24 |  | 0 | 0 | 0 | 0
Spider | 0 | 0 | 0 | 0 | 0 |  | 0 | 0 | 0 | 0 | Spider | 0 | 0 | 0 | 0 | 0 |  | 0 | 0 | 0 | 0 | Spider | 1.1931e-19 | 8.8511e-22 | 2.9748e-21 | 3.8599e-21 | 1.1931e-21 |  | 0 | 0 | 0 | 0 | Spider | 53.6721 | 2.0315 | 1.3382 | 3.3697 | 0.53672 |  | 0 | 0 | 0 | 0 | Spider | 44.797 | 1.7085 | 1.1169 | 2.8254 | 0.44797 |  | 0 | 0 | 0 | 0 | Spider | 0.92135 | 0.01875 | 0.022972 | 0.041722 | 0.0092135 |  | 0 | 0 | 0 | 0 | Spider | 1.0087e-14 | 4.6394e-16 | 2.515e-16 | 7.1544e-16 | 1.0087e-16 |  | 0 | 0 | 0 | 0 | Spider | 0 | 0 | 0 | 0 | 0 |  | 0 | 0 | 0 | 0 | Spider | 6.2523e-22 | 5.2628e-24 | 1.5589e-23 | 2.0852e-23 | 6.2523e-24 |  | 0 | 0 | 0 | 0
(73, 0) | 281 | [9 empty] | (73, 64) | 281 | [9 empty] | (36.5, 32) | 281 | [9 empty] | (0, 0) | 281 | [9 empty] | (0, 32) | 281 | [9 empty] | (0, 64) | 281 | [9 empty] | (-35.5, 32) | 281 | [9 empty] | (-73, 0) | 281 | [9 empty] | (-73, 64) | 281
Surface | % Power (X Pol) | % Spillover | Ruze Loss | Total | Fractional Efficiency | % Power (Y Pol) | % Spillover | Ruze Loss | Total | Fractional Efficiency | Surface | % Power (X Pol) | % Spillover | Ruze Loss | Total | Fractional Efficiency | % Power (Y Pol) | % Spillover | Ruze Loss | Total | Fractional Efficiency | Surface | % Power (X Pol) | % Spillover | Ruze Loss | Total | Fractional Efficiency | % Power (Y Pol) | % Spillover | Ruze Loss | Total | Fractional Efficiency | Surface | % Power (X Pol) | % Spillover | Ruze Loss | Total | Fractional Efficiency | % Power (Y Pol) | % Spillover | Ruze Loss | Total | Fractional Efficiency | Surface | % Power (X Pol) | % Spillover | Ruze Loss | Total | Fractional Efficiency | % Power (Y Pol) | % Spillover | Ruze Loss | Total | Fractional Efficiency | Surface | % Power (X Pol) | % Spillover | Ruze Loss | Total | Fractional Efficiency | % Power (Y Pol) | % Spillover | Ruze Loss | Total | Fractional Efficiency | Surface | % Power (X Pol) | % Spillover | Ruze Loss | Total | Fractional Efficiency | % Power (Y Pol) | % Spillover | Ruze Loss | Total | Fractional Efficiency | Surface | % Power (X Pol) | % Spillover | Ruze Loss | Total | Fractional Efficiency | % Power (Y Pol) | % Spillover | Ruze Loss | Total | Fractional Efficiency | Surface | % Power (X Pol) | % Spillover | Ruze Loss | Total | Fractional Efficiency | % Power (Y Pol) | % Spillover | Ruze Loss | Total | Fractional Efficiency
Input | 100 |  |  |  |  | 100 |  |  |  |  | Input | 100 |  |  |  |  | 100 |  |  |  |  | Input | 100 |  |  |  |  | 100 |  |  |  |  | Input | 100 |  |  |  |  | 100 |  |  |  |  | Input | 100 |  |  |  |  | 100 |  |  |  |  | Input | 100 |  |  |  |  | 100 |  |  |  |  | Input | 100 |  |  |  |  | 100 |  |  |  |  | Input | 100 |  |  |  |  | 100 |  |  |  |  | Input | 100 |  |  |  |  | 100
Camera | 92.9733 | 7.0267 | 2.3181 | 9.3448 | 0.92973 |  | 100 | 0 | 100 | 0 | Camera | 92.9733 | 7.0267 | 2.3181 | 9.3448 | 0.92973 |  | 100 | 0 | 100 | 0 | Camera | 96.1403 | 3.8597 | 2.3971 | 6.2568 | 0.9614 |  | 100 | 0 | 100 | 0 | Camera | 96.9127 | 3.0873 | 2.4163 | 5.5036 | 0.96913 |  | 100 | 0 | 100 | 0 | Camera | 96.7044 | 3.2956 | 2.4112 | 5.7068 | 0.96704 |  | 100 | 0 | 100 | 0 | Camera | 94.6469 | 5.3531 | 2.3599 | 7.7129 | 0.94647 |  | 100 | 0 | 100 | 0 | Camera | 96.5416 | 3.4584 | 2.4071 | 5.8655 | 0.96542 |  | 100 | 0 | 100 | 0 | Camera | 95.496 | 4.504 | 2.381 | 6.8851 | 0.95496 |  | 100 | 0 | 100 | 0 | Camera | 93.3254 | 6.6746 | 2.3269 | 9.0015 | 0.93325 |  | 100 | 0 | 100 | 0
Grating | 89.0945 | 3.8788 | 2.2214 | 6.1002 | 0.89095 |  | 0 | 0 | 0 | 0 | Grating | 89.0945 | 3.8788 | 2.2214 | 6.1002 | 0.89095 |  | 0 | 0 | 0 | 0 | Grating | 89.7585 | 6.3818 | 2.238 | 8.6198 | 0.89758 |  | 0 | 0 | 0 | 0 | Grating | 89.2235 | 7.6893 | 2.2246 | 9.9139 | 0.89223 |  | 0 | 0 | 0 | 0 | Grating | 89.2859 | 7.4185 | 2.2262 | 9.6447 | 0.89286 |  | 0 | 0 | 0 | 0 | Grating | 88.2268 | 6.4201 | 2.1998 | 8.6199 | 0.88227 |  | 0 | 0 | 0 | 0 | Grating | 88.2764 | 8.2652 | 2.201 | 10.4662 | 0.88276 |  | 0 | 0 | 0 | 0 | Grating | 86.9642 | 8.5318 | 2.1683 | 10.7001 | 0.86964 |  | 0 | 0 | 0 | 0 | Grating | 85.3684 | 7.957 | 2.1285 | 10.0855 | 0.85368 |  | 0 | 0 | 0 | 0
Collimator | 75.138 | 13.9565 | 1.8734 | 15.8299 | 0.75138 |  | 0 | 0 | 0 | 0 | Collimator | 75.138 | 13.9565 | 1.8734 | 15.8299 | 0.75138 |  | 0 | 0 | 0 | 0 | Collimator | 87.3798 | 2.3787 | 2.1787 | 4.5574 | 0.8738 |  | 0 | 0 | 0 | 0 | Collimator | 88.9362 | 0.28724 | 2.2175 | 2.5047 | 0.88936 |  | 0 | 0 | 0 | 0 | Collimator | 88.947 | 0.33892 | 2.2177 | 2.5567 | 0.88947 |  | 0 | 0 | 0 | 0 | Collimator | 87.7264 | 0.5004 | 2.1873 | 2.6877 | 0.87726 |  | 0 | 0 | 0 | 0 | Collimator | 81.0673 | 7.2092 | 2.0213 | 9.2304 | 0.81067 |  | 0 | 0 | 0 | 0 | Collimator | 62.6825 | 24.2817 | 1.5629 | 25.8446 | 0.62682 |  | 0 | 0 | 0 | 0 | Collimator | 62.7693 | 22.5991 | 1.565 | 24.1642 | 0.62769 |  | 0 | 0 | 0 | 0
Collimator Fold | 0.006302 | 75.1317 | 0.00015713 | 75.1319 | 6.302e-05 |  | 0 | 0 | 0 | 0 | Collimator Fold | 0.006302 | 75.1317 | 0.00015713 | 75.1319 | 6.302e-05 |  | 0 | 0 | 0 | 0 | Collimator Fold | 73.3407 | 14.039 | 1.8286 | 15.8676 | 0.73341 |  | 0 | 0 | 0 | 0 | Collimator Fold | 88.9178 | 0.018444 | 2.217 | 2.2355 | 0.88918 |  | 0 | 0 | 0 | 0 | Collimator Fold | 88.9366 | 0.010383 | 2.2175 | 2.2279 | 0.88937 |  | 0 | 0 | 0 | 0 | Collimator Fold | 87.6878 | 0.038681 | 2.1863 | 2.225 | 0.87688 |  | 0 | 0 | 0 | 0 | Collimator Fold | 56.6656 | 24.4017 | 1.4129 | 25.8145 | 0.56666 |  | 0 | 0 | 0 | 0 | Collimator Fold | 0.19038 | 62.4921 | 0.0047468 | 62.4968 | 0.0019038 |  | 0 | 0 | 0 | 0 | Collimator Fold | 0.037106 | 62.7322 | 0.00092518 | 62.7331 | 0.00037106 |  | 0 | 0 | 0 | 0
Slit Mirror | 5.244e-11 | 0.006302 | 1.3075e-12 | 0.006302 | 5.244e-13 |  | 0 | 0 | 0 | 0 | Slit Mirror | 5.244e-11 | 0.006302 | 1.3075e-12 | 0.006302 | 5.244e-13 |  | 0 | 0 | 0 | 0 | Slit Mirror | 1.4392e-07 | 73.3407 | 3.5883e-09 | 73.3407 | 1.4392e-09 |  | 0 | 0 | 0 | 0 | Slit Mirror | 87.4016 | 1.5162 | 2.1792 | 3.6954 | 0.87402 |  | 0 | 0 | 0 | 0 | Slit Mirror | 88.4084 | 0.52813 | 2.2043 | 2.7324 | 0.88408 |  | 0 | 0 | 0 | 0 | Slit Mirror | 86.4505 | 1.2373 | 2.1555 | 3.3928 | 0.8645 |  | 0 | 0 | 0 | 0 | Slit Mirror | 0.0011945 | 56.6644 | 2.9783e-05 | 56.6644 | 1.1945e-05 |  | 0 | 0 | 0 | 0 | Slit Mirror | 7.5437e-09 | 0.19038 | 1.8809e-10 | 0.19038 | 7.5437e-11 |  | 0 | 0 | 0 | 0 | Slit Mirror | 1.2919e-07 | 0.037106 | 3.2211e-09 | 0.037106 | 1.2919e-09 |  | 0 | 0 | 0 | 0
Slit | 0 | 5.244e-11 | 0 | 5.244e-11 | 0 |  | 0 | 0 | 0 | 0 | Slit | 0 | 5.244e-11 | 0 | 5.244e-11 | 0 |  | 0 | 0 | 0 | 0 | Slit | 6.3857e-13 | 1.4392e-07 | 1.5922e-14 | 1.4392e-07 | 6.3857e-15 |  | 0 | 0 | 0 | 0 | Slit | 59.5359 | 27.8656 | 1.4844 | 29.3501 | 0.59536 |  | 0 | 0 | 0 | 0 | Slit | 76.7575 | 11.6509 | 1.9138 | 13.5648 | 0.76758 |  | 0 | 0 | 0 | 0 | Slit | 8.8338 | 77.6167 | 0.22025 | 77.837 | 0.088338 |  | 0 | 0 | 0 | 0 | Slit | 0 | 0.0011945 | 0 | 0.0011945 | 0 |  | 0 | 0 | 0 | 0 | Slit | 0 | 7.5437e-09 | 0 | 7.5437e-09 | 0 |  | 0 | 0 | 0 | 0 | Slit | 5.8418e-11 | 1.2913e-07 | 1.4565e-12 | 1.2913e-07 | 5.8418e-13 |  | 0 | 0 | 0 | 0
Offner Out Fold | 0 | 0 | 0 | 0 | 0 |  | 0 | 0 | 0 | 0 | Offner Out Fold | 0 | 0 | 0 | 0 | 0 |  | 0 | 0 | 0 | 0 | Offner Out Fold | 2.6974e-14 | 6.116e-13 | 6.7256e-16 | 6.1227e-13 | 2.6974e-16 |  | 0 | 0 | 0 | 0 | Offner Out Fold | 55.6157 | 3.9202 | 1.3867 | 5.3069 | 0.55616 |  | 0 | 0 | 0 | 0 | Offner Out Fold | 74.2852 | 2.4723 | 1.8522 | 4.3245 | 0.74285 |  | 0 | 0 | 0 | 0 | Offner Out Fold | 6.6171 | 2.2167 | 0.16498 | 2.3817 | 0.066171 |  | 0 | 0 | 0 | 0 | Offner Out Fold | 0 | 0 | 0 | 0 | 0 |  | 0 | 0 | 0 | 0 | Offner Out Fold | 0 | 0 | 0 | 0 | 0 |  | 0 | 0 | 0 | 0 | Offner Out Fold | 2.8425e-13 | 5.8133e-11 | 7.0872e-15 | 5.8141e-11 | 2.8425e-15 |  | 0 | 0 | 0 | 0
Offner M3 | 0 | 0 | 0 | 0 | 0 |  | 0 | 0 | 0 | 0 | Offner M3 | 0 | 0 | 0 | 0 | 0 |  | 0 | 0 | 0 | 0 | Offner M3 | 3.3946e-15 | 2.358e-14 | 8.4638e-17 | 2.3665e-14 | 3.3946e-17 |  | 0 | 0 | 0 | 0 | Offner M3 | 54.2683 | 1.3474 | 1.3531 | 2.7005 | 0.54268 |  | 0 | 0 | 0 | 0 | Offner M3 | 73.5834 | 0.70174 | 1.8347 | 2.5364 | 0.73583 |  | 0 | 0 | 0 | 0 | Offner M3 | 6.0826 | 0.53442 | 0.15166 | 0.68608 | 0.060826 |  | 0 | 0 | 0 | 0 | Offner M3 | 0 | 0 | 0 | 0 | 0 |  | 0 | 0 | 0 | 0 | Offner M3 | 0 | 0 | 0 | 0 | 0 |  | 0 | 0 | 0 | 0 | Offner M3 | 1.6744e-16 | 2.8408e-13 | 4.1749e-18 | 2.8408e-13 | 1.6744e-18 |  | 0 | 0 | 0 | 0
Offern M2 (Lyot) | 0 | 0 | 0 | 0 | 0 |  | 0 | 0 | 0 | 0 | Offern M2 (Lyot) | 0 | 0 | 0 | 0 | 0 |  | 0 | 0 | 0 | 0 | Offern M2 (Lyot) | 3.0202e-17 | 3.3644e-15 | 7.5304e-19 | 3.3651e-15 | 3.0202e-19 |  | 0 | 0 | 0 | 0 | Offern M2 (Lyot) | 41.7972 | 12.4711 | 1.0421 | 13.5132 | 0.41797 |  | 0 | 0 | 0 | 0 | Offern M2 (Lyot) | 59.6449 | 13.9386 | 1.4871 | 15.4257 | 0.59645 |  | 0 | 0 | 0 | 0 | Offern M2 (Lyot) | 4.9927 | 1.09 | 0.12448 | 1.2144 | 0.049927 |  | 0 | 0 | 0 | 0 | Offern M2 (Lyot) | 0 | 0 | 0 | 0 | 0 |  | 0 | 0 | 0 | 0 | Offern M2 (Lyot) | 0 | 0 | 0 | 0 | 0 |  | 0 | 0 | 0 | 0 | Offern M2 (Lyot) | 7.7217e-18 | 1.5972e-16 | 1.9253e-19 | 1.5992e-16 | 7.7217e-20 |  | 0 | 0 | 0 | 0
Offner M1 | 0 | 0 | 0 | 0 | 0 |  | 0 | 0 | 0 | 0 | Offner M1 | 0 | 0 | 0 | 0 | 0 |  | 0 | 0 | 0 | 0 | Offner M1 | 5.3586e-18 | 2.4843e-17 | 1.3361e-19 | 2.4977e-17 | 5.3586e-20 |  | 0 | 0 | 0 | 0 | Offner M1 | 41.7426 | 0.054584 | 1.0408 | 1.0954 | 0.41743 |  | 0 | 0 | 0 | 0 | Offner M1 | 59.6001 | 0.044807 | 1.486 | 1.5308 | 0.596 |  | 0 | 0 | 0 | 0 | Offner M1 | 4.9453 | 0.047356 | 0.1233 | 0.17066 | 0.049453 |  | 0 | 0 | 0 | 0 | Offner M1 | 0 | 0 | 0 | 0 | 0 |  | 0 | 0 | 0 | 0 | Offner M1 | 0 | 0 | 0 | 0 | 0 |  | 0 | 0 | 0 | 0 | Offner M1 | 2.2771e-20 | 7.6989e-18 | 5.6776e-22 | 7.6995e-18 | 2.2771e-22 |  | 0 | 0 | 0 | 0
Offner Input Fold | 0 | 0 | 0 | 0 | 0 |  | 0 | 0 | 0 | 0 | Offner Input Fold | 0 | 0 | 0 | 0 | 0 |  | 0 | 0 | 0 | 0 | Offner Input Fold | 1.1777e-18 | 4.1809e-18 | 2.9364e-20 | 4.2102e-18 | 1.1777e-20 |  | 0 | 0 | 0 | 0 | Offner Input Fold | 41.5095 | 0.23319 | 1.035 | 1.2682 | 0.41509 |  | 0 | 0 | 0 | 0 | Offner Input Fold | 59.3241 | 0.27593 | 1.4791 | 1.7551 | 0.59324 |  | 0 | 0 | 0 | 0 | Offner Input Fold | 4.8863 | 0.059005 | 0.12183 | 0.18084 | 0.048863 |  | 0 | 0 | 0 | 0 | Offner Input Fold | 0 | 0 | 0 | 0 | 0 |  | 0 | 0 | 0 | 0 | Offner Input Fold | 0 | 0 | 0 | 0 | 0 |  | 0 | 0 | 0 | 0 | Offner Input Fold | 1.7571e-21 | 2.1014e-20 | 4.381e-23 | 2.1058e-20 | 1.7571e-23 |  | 0 | 0 | 0 | 0
Secondary | 0 | 0 | 0 | 0 | 0 |  | 0 | 0 | 0 | 0 | Secondary | 0 | 0 | 0 | 0 | 0 |  | 0 | 0 | 0 | 0 | Secondary | 6.4911e-20 | 1.1128e-18 | 1.6184e-21 | 1.1144e-18 | 6.4911e-22 |  | 0 | 0 | 0 | 0 | Secondary | 40.1395 | 1.3699 | 1.0008 | 2.3707 | 0.4014 |  | 0 | 0 | 0 | 0 | Secondary | 56.5529 | 2.7713 | 1.41 | 4.1813 | 0.56553 |  | 0 | 0 | 0 | 0 | Secondary | 3.4691 | 1.4172 | 0.086496 | 1.5037 | 0.034691 |  | 0 | 0 | 0 | 0 | Secondary | 0 | 0 | 0 | 0 | 0 |  | 0 | 0 | 0 | 0 | Secondary | 0 | 0 | 0 | 0 | 0 |  | 0 | 0 | 0 | 0 | Secondary | 5.719e-22 | 1.1852e-21 | 1.4259e-23 | 1.1994e-21 | 5.719e-24 |  | 0 | 0 | 0 | 0
Primary | 0 | 0 | 0 | 0 | 0 |  | 0 | 0 | 0 | 0 | Primary | 0 | 0 | 0 | 0 | 0 |  | 0 | 0 | 0 | 0 | Primary | 6.3862e-20 | 1.0486e-21 | 1.5923e-21 | 2.6409e-21 | 6.3862e-22 |  | 0 | 0 | 0 | 0 | Primary | 40.0887 | 0.050811 | 0.99954 | 1.0504 | 0.40089 |  | 0 | 0 | 0 | 0 | Primary | 56.0591 | 0.49381 | 1.3977 | 1.8915 | 0.56059 |  | 0 | 0 | 0 | 0 | Primary | 3.3101 | 0.15905 | 0.08253 | 0.24158 | 0.033101 |  | 0 | 0 | 0 | 0 | Primary | 0 | 0 | 0 | 0 | 0 |  | 0 | 0 | 0 | 0 | Primary | 0 | 0 | 0 | 0 | 0 |  | 0 | 0 | 0 | 0 | Primary | 2.8953e-22 | 2.8237e-22 | 7.2189e-24 | 2.8959e-22 | 2.8953e-24 |  | 0 | 0 | 0 | 0
Obscuration | 0 | 0 | 0 | 0 | 0 |  | 0 | 0 | 0 | 0 | Obscuration | 0 | 0 | 0 | 0 | 0 |  | 0 | 0 | 0 | 0 | Obscuration | 6.3511e-20 | 3.5162e-22 | 1.5835e-21 | 1.9351e-21 | 6.3511e-22 |  | 0 | 0 | 0 | 0 | Obscuration | 40.0351 | 0.053599 | 0.9982 | 1.0518 | 0.40035 |  | 0 | 0 | 0 | 0 | Obscuration | 55.8651 | 0.19393 | 1.3929 | 1.5868 | 0.55865 |  | 0 | 0 | 0 | 0 | Obscuration | 3.3081 | 0.0019887 | 0.082481 | 0.084469 | 0.033081 |  | 0 | 0 | 0 | 0 | Obscuration | 0 | 0 | 0 | 0 | 0 |  | 0 | 0 | 0 | 0 | Obscuration | 0 | 0 | 0 | 0 | 0 |  | 0 | 0 | 0 | 0 | Obscuration | 2.8348e-22 | 6.0493e-24 | 7.0681e-24 | 1.3117e-23 | 2.8348e-24 |  | 0 | 0 | 0 | 0
Spider | 0 | 0 | 0 | 0 | 0 |  | 0 | 0 | 0 | 0 | Spider | 0 | 0 | 0 | 0 | 0 |  | 0 | 0 | 0 | 0 | Spider | 6.2944e-20 | 5.6693e-22 | 1.5694e-21 | 2.1363e-21 | 6.2944e-22 |  | 0 | 0 | 0 | 0 | Spider | 38.5813 | 1.4538 | 0.96196 | 2.4157 | 0.38581 |  | 0 | 0 | 0 | 0 | Spider | 53.5356 | 2.3296 | 1.3348 | 3.6644 | 0.53536 |  | 0 | 0 | 0 | 0 | Spider | 3.2358 | 0.072231 | 0.08068 | 0.15291 | 0.032358 |  | 0 | 0 | 0 | 0 | Spider | 0 | 0 | 0 | 0 | 0 |  | 0 | 0 | 0 | 0 | Spider | 0 | 0 | 0 | 0 | 0 |  | 0 | 0 | 0 | 0 | Spider | 2.8014e-22 | 3.3371e-24 | 6.9849e-24 | 1.0322e-23 | 2.8014e-24 |  | 0 | 0 | 0 | 0
(73, 0) | 279.5 | [9 empty] | (73, 64) | 279.5 | [9 empty] | (36.5, 32) | 279.5 | [9 empty] | (0, 0) | 279.5 | [9 empty] | (0, 32) | 279.5 | [9 empty] | (0, 64) | 279.5 | [9 empty] | (-35.5, 32) | 279.5 | [9 empty] | (-73, 0) | 279.5 | [9 empty] | (-73, 64) | 279.5
Surface | % Power (X Pol) | % Spillover | Ruze Loss | Total | Fractional Efficiency | % Power (Y Pol) | % Spillover | Ruze Loss | Total | Fractional Efficiency | Surface | % Power (X Pol) | % Spillover | Ruze Loss | Total | Fractional Efficiency | % Power (Y Pol) | % Spillover | Ruze Loss | Total | Fractional Efficiency | Surface | % Power (X Pol) | % Spillover | Ruze Loss | Total | Fractional Efficiency | % Power (Y Pol) | % Spillover | Ruze Loss | Total | Fractional Efficiency | Surface | % Power (X Pol) | % Spillover | Ruze Loss | Total | Fractional Efficiency | % Power (Y Pol) | % Spillover | Ruze Loss | Total | Fractional Efficiency | Surface | % Power (X Pol) | % Spillover | Ruze Loss | Total | Fractional Efficiency | % Power (Y Pol) | % Spillover | Ruze Loss | Total | Fractional Efficiency | Surface | % Power (X Pol) | % Spillover | Ruze Loss | Total | Fractional Efficiency | % Power (Y Pol) | % Spillover | Ruze Loss | Total | Fractional Efficiency | Surface | % Power (X Pol) | % Spillover | Ruze Loss | Total | Fractional Efficiency | % Power (Y Pol) | % Spillover | Ruze Loss | Total | Fractional Efficiency | Surface | % Power (X Pol) | % Spillover | Ruze Loss | Total | Fractional Efficiency | % Power (Y Pol) | % Spillover | Ruze Loss | Total | Fractional Efficiency | Surface | % Power (X Pol) | % Spillover | Ruze Loss | Total | Fractional Efficiency | % Power (Y Pol) | % Spillover | Ruze Loss | Total | Fractional Efficiency
Input | 100 |  |  |  |  | 100 |  |  |  |  | Input | 100 |  |  |  |  | 100 |  |  |  |  | Input | 100 |  |  |  |  | 100 |  |  |  |  | Input | 100 |  |  |  |  | 100 |  |  |  |  | Input | 100 |  |  |  |  | 100 |  |  |  |  | Input | 100 |  |  |  |  | 100 |  |  |  |  | Input | 100 |  |  |  |  | 100 |  |  |  |  | Input | 100 |  |  |  |  | 100 |  |  |  |  | Input | 100 |  |  |  |  | 100
Camera | 93.1221 | 6.8779 | 2.3218 | 9.1997 | 0.93122 |  | 100 | 0 | 100 | 0 | Camera | 93.1221 | 6.8779 | 2.3218 | 9.1997 | 0.93122 |  | 100 | 0 | 100 | 0 | Camera | 96.1877 | 3.8123 | 2.3983 | 6.2105 | 0.96188 |  | 100 | 0 | 100 | 0 | Camera | 96.9237 | 3.0763 | 2.4166 | 5.4929 | 0.96924 |  | 100 | 0 | 100 | 0 | Camera | 96.715 | 3.285 | 2.4114 | 5.6964 | 0.96715 |  | 100 | 0 | 100 | 0 | Camera | 94.732 | 5.268 | 2.362 | 7.63 | 0.94732 |  | 100 | 0 | 100 | 0 | Camera | 96.5553 | 3.4447 | 2.4074 | 5.8522 | 0.96555 |  | 100 | 0 | 100 | 0 | Camera | 95.5072 | 4.4928 | 2.3813 | 6.8741 | 0.95507 |  | 100 | 0 | 100 | 0 | Camera | 93.3941 | 6.6059 | 2.3286 | 8.9345 | 0.93394 |  | 100 | 0 | 100 | 0
Grating | 89.282 | 3.8401 | 2.2261 | 6.0662 | 0.89282 |  | 0 | 0 | 0 | 0 | Grating | 89.282 | 3.8401 | 2.2261 | 6.0662 | 0.89282 |  | 0 | 0 | 0 | 0 | Grating | 89.8714 | 6.3164 | 2.2408 | 8.5572 | 0.89871 |  | 0 | 0 | 0 | 0 | Grating | 89.4112 | 7.5125 | 2.2293 | 9.7418 | 0.89411 |  | 0 | 0 | 0 | 0 | Grating | 89.4052 | 7.3098 | 2.2292 | 9.5389 | 0.89405 |  | 0 | 0 | 0 | 0 | Grating | 88.4014 | 6.3305 | 2.2041 | 8.5347 | 0.88401 |  | 0 | 0 | 0 | 0 | Grating | 88.4685 | 8.0868 | 2.2058 | 10.2926 | 0.88468 |  | 0 | 0 | 0 | 0 | Grating | 87.2136 | 8.2936 | 2.1745 | 10.4681 | 0.87214 |  | 0 | 0 | 0 | 0 | Grating | 85.6469 | 7.7472 | 2.1355 | 9.8827 | 0.85647 |  | 0 | 0 | 0 | 0
Collimator | 76.6671 | 12.6149 | 1.9116 | 14.5265 | 0.76667 |  | 0 | 0 | 0 | 0 | Collimator | 76.6671 | 12.6149 | 1.9116 | 14.5265 | 0.76667 |  | 0 | 0 | 0 | 0 | Collimator | 87.8867 | 1.9846 | 2.1913 | 4.1759 | 0.87887 |  | 0 | 0 | 0 | 0 | Collimator | 88.8469 | 0.56426 | 2.2152 | 2.7795 | 0.88847 |  | 0 | 0 | 0 | 0 | Collimator | 88.9592 | 0.44604 | 2.218 | 2.6641 | 0.88959 |  | 0 | 0 | 0 | 0 | Collimator | 87.7954 | 0.60608 | 2.189 | 2.7951 | 0.87795 |  | 0 | 0 | 0 | 0 | Collimator | 80.4232 | 8.0453 | 2.0052 | 10.0505 | 0.80423 |  | 0 | 0 | 0 | 0 | Collimator | 62.1129 | 25.1007 | 1.5487 | 26.6494 | 0.62113 |  | 0 | 0 | 0 | 0 | Collimator | 61.4667 | 24.1802 | 1.5326 | 25.7128 | 0.61467 |  | 0 | 0 | 0 | 0
Collimator Fold | 0.0080071 | 76.6591 | 0.00019964 | 76.6593 | 8.0071e-05 |  | 0 | 0 | 0 | 0 | Collimator Fold | 0.0080071 | 76.6591 | 0.00019964 | 76.6593 | 8.0071e-05 |  | 0 | 0 | 0 | 0 | Collimator Fold | 81.3619 | 6.5249 | 2.0286 | 8.5535 | 0.81362 |  | 0 | 0 | 0 | 0 | Collimator Fold | 88.8159 | 0.031061 | 2.2145 | 2.2455 | 0.88816 |  | 0 | 0 | 0 | 0 | Collimator Fold | 88.9424 | 0.016811 | 2.2176 | 2.2344 | 0.88942 |  | 0 | 0 | 0 | 0 | Collimator Fold | 87.7547 | 0.040676 | 2.188 | 2.2287 | 0.87755 |  | 0 | 0 | 0 | 0 | Collimator Fold | 47.4672 | 32.956 | 1.1835 | 34.1395 | 0.47467 |  | 0 | 0 | 0 | 0 | Collimator Fold | 0.10779 | 62.0051 | 0.0026874 | 62.0078 | 0.0010779 |  | 0 | 0 | 0 | 0 | Collimator Fold | 0.027585 | 61.4391 | 0.00068778 | 61.4398 | 0.00027585 |  | 0 | 0 | 0 | 0
Slit Mirror | 1.0379e-10 | 0.0080071 | 2.5877e-12 | 0.0080071 | 1.0379e-12 |  | 0 | 0 | 0 | 0 | Slit Mirror | 1.0379e-10 | 0.0080071 | 2.5877e-12 | 0.0080071 | 1.0379e-12 |  | 0 | 0 | 0 | 0 | Slit Mirror | 6.9549e-07 | 81.3619 | 1.7341e-08 | 81.3619 | 6.9549e-09 |  | 0 | 0 | 0 | 0 | Slit Mirror | 58.3678 | 30.4481 | 1.4553 | 31.9034 | 0.58368 |  | 0 | 0 | 0 | 0 | Slit Mirror | 79.6812 | 9.2611 | 1.9867 | 11.2479 | 0.79681 |  | 0 | 0 | 0 | 0 | Slit Mirror | 87.1557 | 0.599 | 2.1731 | 2.7721 | 0.87156 |  | 0 | 0 | 0 | 0 | Slit Mirror | 0.00029706 | 47.4669 | 7.4066e-06 | 47.4669 | 2.9706e-06 |  | 0 | 0 | 0 | 0 | Slit Mirror | 4.8363e-09 | 0.10779 | 1.2058e-10 | 0.10779 | 4.8363e-11 |  | 0 | 0 | 0 | 0 | Slit Mirror | 8.0494e-08 | 0.027585 | 2.007e-09 | 0.027585 | 8.0494e-10 |  | 0 | 0 | 0 | 0
Slit | 0 | 1.0379e-10 | 0 | 1.0379e-10 | 0 |  | 0 | 0 | 0 | 0 | Slit | 0 | 1.0379e-10 | 0 | 1.0379e-10 | 0 |  | 0 | 0 | 0 | 0 | Slit | 1.4571e-12 | 6.9549e-07 | 3.6331e-14 | 6.9549e-07 | 1.4571e-14 |  | 0 | 0 | 0 | 0 | Slit | 0.4682 | 57.8996 | 0.011674 | 57.9113 | 0.004682 |  | 0 | 0 | 0 | 0 | Slit | 1.7963 | 77.8849 | 0.044787 | 77.9297 | 0.017963 |  | 0 | 0 | 0 | 0 | Slit | 72.8189 | 14.3368 | 1.8156 | 16.1524 | 0.72819 |  | 0 | 0 | 0 | 0 | Slit | 7.1436e-11 | 0.00029706 | 1.7811e-12 | 0.00029706 | 7.1436e-13 |  | 0 | 0 | 0 | 0 | Slit | 0 | 4.8363e-09 | 0 | 4.8363e-09 | 0 |  | 0 | 0 | 0 | 0 | Slit | 1.4116e-11 | 8.048e-08 | 3.5196e-13 | 8.048e-08 | 1.4116e-13 |  | 0 | 0 | 0 | 0
Offner Out Fold | 0 | 0 | 0 | 0 | 0 |  | 0 | 0 | 0 | 0 | Offner Out Fold | 0 | 0 | 0 | 0 | 0 |  | 0 | 0 | 0 | 0 | Offner Out Fold | 5.6186e-14 | 1.401e-12 | 1.4009e-15 | 1.4024e-12 | 5.6186e-16 |  | 0 | 0 | 0 | 0 | Offner Out Fold | 0.096455 | 0.37174 | 0.0024049 | 0.37414 | 0.00096455 |  | 0 | 0 | 0 | 0 | Offner Out Fold | 1.068 | 0.72826 | 0.02663 | 0.75488 | 0.01068 |  | 0 | 0 | 0 | 0 | Offner Out Fold | 70.4813 | 2.3376 | 1.7573 | 4.0949 | 0.70481 |  | 0 | 0 | 0 | 0 | Offner Out Fold | 2.1619e-12 | 6.9274e-11 | 5.3903e-14 | 6.9328e-11 | 2.1619e-14 |  | 0 | 0 | 0 | 0 | Offner Out Fold | 0 | 0 | 0 | 0 | 0 |  | 0 | 0 | 0 | 0 | Offner Out Fold | 1.9235e-14 | 1.4097e-11 | 4.7959e-16 | 1.4097e-11 | 1.9235e-16 |  | 0 | 0 | 0 | 0
Offner M3 | 0 | 0 | 0 | 0 | 0 |  | 0 | 0 | 0 | 0 | Offner M3 | 0 | 0 | 0 | 0 | 0 |  | 0 | 0 | 0 | 0 | Offner M3 | 7.3203e-15 | 4.8866e-14 | 1.8252e-16 | 4.9048e-14 | 7.3203e-17 |  | 0 | 0 | 0 | 0 | Offner M3 | 0.085191 | 0.011264 | 0.0021241 | 0.013388 | 0.00085191 |  | 0 | 0 | 0 | 0 | Offner M3 | 0.99183 | 0.076215 | 0.024729 | 0.10094 | 0.0099183 |  | 0 | 0 | 0 | 0 | Offner M3 | 69.8721 | 0.60912 | 1.7421 | 2.3513 | 0.69872 |  | 0 | 0 | 0 | 0 | Offner M3 | 3.9035e-13 | 1.7715e-12 | 9.7327e-15 | 1.7813e-12 | 3.9035e-15 |  | 0 | 0 | 0 | 0 | Offner M3 | 0 | 0 | 0 | 0 | 0 |  | 0 | 0 | 0 | 0 | Offner M3 | 4.0888e-17 | 1.9194e-14 | 1.0195e-18 | 1.9195e-14 | 4.0888e-19 |  | 0 | 0 | 0 | 0
Offern M2 (Lyot) | 0 | 0 | 0 | 0 | 0 |  | 0 | 0 | 0 | 0 | Offern M2 (Lyot) | 0 | 0 | 0 | 0 | 0 |  | 0 | 0 | 0 | 0 | Offern M2 (Lyot) | 3.0393e-16 | 7.0163e-15 | 7.5779e-18 | 7.0239e-15 | 3.0393e-18 |  | 0 | 0 | 0 | 0 | Offern M2 (Lyot) | 0.054435 | 0.030756 | 0.0013572 | 0.032113 | 0.00054435 |  | 0 | 0 | 0 | 0 | Offern M2 (Lyot) | 0.75083 | 0.241 | 0.018721 | 0.25972 | 0.0075083 |  | 0 | 0 | 0 | 0 | Offern M2 (Lyot) | 54.893 | 14.9791 | 1.3687 | 16.3478 | 0.54893 |  | 0 | 0 | 0 | 0 | Offern M2 (Lyot) | 2.835e-14 | 3.62e-13 | 7.0686e-16 | 3.6271e-13 | 2.835e-16 |  | 0 | 0 | 0 | 0 | Offern M2 (Lyot) | 0 | 0 | 0 | 0 | 0 |  | 0 | 0 | 0 | 0 | Offern M2 (Lyot) | 8.1957e-19 | 4.0068e-17 | 2.0434e-20 | 4.0088e-17 | 8.1957e-21 |  | 0 | 0 | 0 | 0
Offner M1 | 0 | 0 | 0 | 0 | 0 |  | 0 | 0 | 0 | 0 | Offner M1 | 0 | 0 | 0 | 0 | 0 |  | 0 | 0 | 0 | 0 | Offner M1 | 3.6719e-17 | 2.6721e-16 | 9.1552e-19 | 2.6812e-16 | 3.6719e-19 |  | 0 | 0 | 0 | 0 | Offner M1 | 0.054139 | 0.0002958 | 0.0013499 | 0.0016457 | 0.00054139 |  | 0 | 0 | 0 | 0 | Offner M1 | 0.74841 | 0.0024233 | 0.01866 | 0.021083 | 0.0074841 |  | 0 | 0 | 0 | 0 | Offner M1 | 54.7165 | 0.17648 | 1.3643 | 1.5407 | 0.54717 |  | 0 | 0 | 0 | 0 | Offner M1 | 3.1639e-15 | 2.5186e-14 | 7.8886e-17 | 2.5265e-14 | 3.1639e-17 |  | 0 | 0 | 0 | 0 | Offner M1 | 0 | 0 | 0 | 0 | 0 |  | 0 | 0 | 0 | 0 | Offner M1 | 8.9307e-22 | 8.1867e-19 | 2.2267e-23 | 8.187e-19 | 8.9307e-24 |  | 0 | 0 | 0 | 0
Offner Input Fold | 0 | 0 | 0 | 0 | 0 |  | 0 | 0 | 0 | 0 | Offner Input Fold | 0 | 0 | 0 | 0 | 0 |  | 0 | 0 | 0 | 0 | Offner Input Fold | 4.6196e-18 | 3.2099e-17 | 1.1518e-19 | 3.2214e-17 | 4.6196e-20 |  | 0 | 0 | 0 | 0 | Offner Input Fold | 0.053302 | 0.00083665 | 0.001329 | 0.0021657 | 0.00053302 |  | 0 | 0 | 0 | 0 | Offner Input Fold | 0.74153 | 0.0068787 | 0.018489 | 0.025367 | 0.0074153 |  | 0 | 0 | 0 | 0 | Offner Input Fold | 54.0538 | 0.66274 | 1.3477 | 2.0105 | 0.54054 |  | 0 | 0 | 0 | 0 | Offner Input Fold | 8.9471e-16 | 2.2692e-15 | 2.2308e-17 | 2.2915e-15 | 8.9471e-18 |  | 0 | 0 | 0 | 0 | Offner Input Fold | 0 | 0 | 0 | 0 | 0 |  | 0 | 0 | 0 | 0 | Offner Input Fold | 5.8982e-23 | 8.3409e-22 | 1.4706e-24 | 8.3556e-22 | 5.8982e-25 |  | 0 | 0 | 0 | 0
Secondary | 0 | 0 | 0 | 0 | 0 |  | 0 | 0 | 0 | 0 | Secondary | 0 | 0 | 0 | 0 | 0 |  | 0 | 0 | 0 | 0 | Secondary | 6.4922e-19 | 3.9704e-18 | 1.6187e-20 | 3.9865e-18 | 6.4922e-21 |  | 0 | 0 | 0 | 0 | Secondary | 0.041811 | 0.011491 | 0.0010425 | 0.012534 | 0.00041811 |  | 0 | 0 | 0 | 0 | Secondary | 0.69467 | 0.046855 | 0.01732 | 0.064176 | 0.0069467 |  | 0 | 0 | 0 | 0 | Secondary | 52.0522 | 2.0016 | 1.2978 | 3.2995 | 0.52052 |  | 0 | 0 | 0 | 0 | Secondary | 5.4953e-16 | 3.4518e-16 | 1.3701e-17 | 3.5889e-16 | 5.4953e-18 |  | 0 | 0 | 0 | 0 | Secondary | 0 | 0 | 0 | 0 | 0 |  | 0 | 0 | 0 | 0 | Secondary | 5.152e-24 | 5.383e-23 | 1.2846e-25 | 5.3959e-23 | 5.152e-26 |  | 0 | 0 | 0 | 0
Primary | 0 | 0 | 0 | 0 | 0 |  | 0 | 0 | 0 | 0 | Primary | 0 | 0 | 0 | 0 | 0 |  | 0 | 0 | 0 | 0 | Primary | 6.2696e-19 | 2.2263e-20 | 1.5632e-20 | 3.7895e-20 | 6.2696e-21 |  | 0 | 0 | 0 | 0 | Primary | 0.041728 | 8.3199e-05 | 0.0010404 | 0.0011236 | 0.00041728 |  | 0 | 0 | 0 | 0 | Primary | 0.68956 | 0.0051146 | 0.017193 | 0.022307 | 0.0068956 |  | 0 | 0 | 0 | 0 | Primary | 51.2486 | 0.80352 | 1.2778 | 2.0813 | 0.51249 |  | 0 | 0 | 0 | 0 | Primary | 5.4746e-16 | 2.0639e-18 | 1.365e-17 | 1.5714e-17 | 5.4746e-18 |  | 0 | 0 | 0 | 0 | Primary | 0 | 0 | 0 | 0 | 0 |  | 0 | 0 | 0 | 0 | Primary | 1.7311e-24 | 3.4209e-24 | 4.3162e-26 | 3.4641e-24 | 1.7311e-26 |  | 0 | 0 | 0 | 0
Obscuration | 0 | 0 | 0 | 0 | 0 |  | 0 | 0 | 0 | 0 | Obscuration | 0 | 0 | 0 | 0 | 0 |  | 0 | 0 | 0 | 0 | Obscuration | 6.2301e-19 | 3.9467e-21 | 1.5534e-20 | 1.948e-20 | 6.2301e-21 |  | 0 | 0 | 0 | 0 | Obscuration | 0.04171 | 1.7938e-05 | 0.00104 | 0.0010579 | 0.0004171 |  | 0 | 0 | 0 | 0 | Obscuration | 0.68678 | 0.002782 | 0.017124 | 0.019906 | 0.0068678 |  | 0 | 0 | 0 | 0 | Obscuration | 50.9195 | 0.32913 | 1.2696 | 1.5987 | 0.50919 |  | 0 | 0 | 0 | 0 | Obscuration | 5.4637e-16 | 1.0927e-18 | 1.3623e-17 | 1.4715e-17 | 5.4637e-18 |  | 0 | 0 | 0 | 0 | Obscuration | 0 | 0 | 0 | 0 | 0 |  | 0 | 0 | 0 | 0 | Obscuration | 1.725e-24 | 6.1115e-27 | 4.301e-26 | 4.9121e-26 | 1.725e-26 |  | 0 | 0 | 0 | 0
Spider | 0 | 0 | 0 | 0 | 0 |  | 0 | 0 | 0 | 0 | Spider | 0 | 0 | 0 | 0 | 0 |  | 0 | 0 | 0 | 0 | Spider | 6.1636e-19 | 6.6564e-21 | 1.5368e-20 | 2.2024e-20 | 6.1636e-21 |  | 0 | 0 | 0 | 0 | Spider | 0.039784 | 0.0019259 | 0.00099195 | 0.0029179 | 0.00039784 |  | 0 | 0 | 0 | 0 | Spider | 0.65095 | 0.035824 | 0.01623 | 0.052054 | 0.0065095 |  | 0 | 0 | 0 | 0 | Spider | 48.339 | 2.5805 | 1.2052 | 3.7858 | 0.48339 |  | 0 | 0 | 0 | 0 | Spider | 5.1059e-16 | 3.578e-17 | 1.2731e-17 | 4.8511e-17 | 5.1059e-18 |  | 0 | 0 | 0 | 0 | Spider | 0 | 0 | 0 | 0 | 0 |  | 0 | 0 | 0 | 0 | Spider | 1.7007e-24 | 2.4342e-26 | 4.2403e-26 | 6.6745e-26 | 1.7007e-26 |  | 0 | 0 | 0 | 0
(73, 0) | 301.25 | [9 empty] | (73, 64) | 301.25 | [9 empty] | (36.5, 32) | 301.25 | [9 empty] | (0, 0) | 301.25 | [9 empty] | (0, 32) | 301.25 | [9 empty] | (0, 64) | 301.25 | [9 empty] | (-35.5, 32) | 301.25 | [9 empty] | (-73, 0) | 301.25 | [9 empty] | (-73, 64) | 301.25
Surface | % Power (X Pol) | % Spillover | Ruze Loss | Total | Fractional Efficiency | % Power (Y Pol) | % Spillover | Ruze Loss | Total | Fractional Efficiency | Surface | % Power (X Pol) | % Spillover | Ruze Loss | Total | Fractional Efficiency | % Power (Y Pol) | % Spillover | Ruze Loss | Total | Fractional Efficiency | Surface | % Power (X Pol) | % Spillover | Ruze Loss | Total | Fractional Efficiency | % Power (Y Pol) | % Spillover | Ruze Loss | Total | Fractional Efficiency | Surface | % Power (X Pol) | % Spillover | Ruze Loss | Total | Fractional Efficiency | % Power (Y Pol) | % Spillover | Ruze Loss | Total | Fractional Efficiency | Surface | % Power (X Pol) | % Spillover | Ruze Loss | Total | Fractional Efficiency | % Power (Y Pol) | % Spillover | Ruze Loss | Total | Fractional Efficiency | Surface | % Power (X Pol) | % Spillover | Ruze Loss | Total | Fractional Efficiency | % Power (Y Pol) | % Spillover | Ruze Loss | Total | Fractional Efficiency | Surface | % Power (X Pol) | % Spillover | Ruze Loss | Total | Fractional Efficiency | % Power (Y Pol) | % Spillover | Ruze Loss | Total | Fractional Efficiency | Surface | % Power (X Pol) | % Spillover | Ruze Loss | Total | Fractional Efficiency | % Power (Y Pol) | % Spillover | Ruze Loss | Total | Fractional Efficiency | Surface | % Power (X Pol) | % Spillover | Ruze Loss | Total | Fractional Efficiency | % Power (Y Pol) | % Spillover | Ruze Loss | Total | Fractional Efficiency
Input | 100 |  |  |  |  | 100 |  |  |  |  | Input | 100 |  |  |  |  | 100 |  |  |  |  | Input | 100 |  |  |  |  | 100 |  |  |  |  | Input | 100 |  |  |  |  | 100 |  |  |  |  | Input | 100 |  |  |  |  | 100 |  |  |  |  | Input | 100 |  |  |  |  | 100 |  |  |  |  | Input | 100 |  |  |  |  | 100 |  |  |  |  | Input | 100 |  |  |  |  | 100 |  |  |  |  | Input | 100 |  |  |  |  | 100
Camera | 91.7043 | 8.2957 | 2.2865 | 10.5822 | 0.91704 |  | 100 | 0 | 100 | 0 | Camera | 91.7043 | 8.2957 | 2.2865 | 10.5822 | 0.91704 |  | 100 | 0 | 100 | 0 | Camera | 95.7583 | 4.2417 | 2.3876 | 6.6292 | 0.95758 |  | 100 | 0 | 100 | 0 | Camera | 96.6047 | 3.3953 | 2.4087 | 5.8039 | 0.96605 |  | 100 | 0 | 100 | 0 | Camera | 96.4277 | 3.5723 | 2.4043 | 5.9766 | 0.96428 |  | 100 | 0 | 100 | 0 | Camera | 93.6636 | 6.3364 | 2.3353 | 8.6717 | 0.93664 |  | 100 | 0 | 100 | 0 | Camera | 96.0957 | 3.9043 | 2.396 | 6.3003 | 0.96096 |  | 100 | 0 | 100 | 0 | Camera | 95.1673 | 4.8327 | 2.3728 | 7.2055 | 0.95167 |  | 100 | 0 | 100 | 0 | Camera | 92.3013 | 7.6987 | 2.3014 | 10.0001 | 0.92301 |  | 100 | 0 | 100 | 0
Grating | 87.0873 | 4.6169 | 2.1714 | 6.7883 | 0.87087 |  | 0 | 0 | 0 | 0 | Grating | 87.0873 | 4.6169 | 2.1714 | 6.7883 | 0.87087 |  | 0 | 0 | 0 | 0 | Grating | 87.7573 | 8.001 | 2.1881 | 10.1891 | 0.87757 |  | 0 | 0 | 0 | 0 | Grating | 87.0201 | 9.5846 | 2.1697 | 11.7543 | 0.8702 |  | 0 | 0 | 0 | 0 | Grating | 87.0561 | 9.3716 | 2.1706 | 11.5422 | 0.87056 |  | 0 | 0 | 0 | 0 | Grating | 85.7163 | 7.9474 | 2.1372 | 10.0845 | 0.85716 |  | 0 | 0 | 0 | 0 | Grating | 85.7217 | 10.374 | 2.1373 | 12.5113 | 0.85722 |  | 0 | 0 | 0 | 0 | Grating | 84.1139 | 11.0534 | 2.0972 | 13.1506 | 0.84114 |  | 0 | 0 | 0 | 0 | Grating | 82.1305 | 10.1708 | 2.0478 | 12.2186 | 0.82131 |  | 0 | 0 | 0 | 0
Collimator | 49.6399 | 37.4474 | 1.2377 | 38.6851 | 0.4964 |  | 0 | 0 | 0 | 0 | Collimator | 49.6399 | 37.4474 | 1.2377 | 38.6851 | 0.4964 |  | 0 | 0 | 0 | 0 | Collimator | 74.4233 | 13.334 | 1.8556 | 15.1896 | 0.74423 |  | 0 | 0 | 0 | 0 | Collimator | 83.9531 | 3.067 | 2.0932 | 5.1603 | 0.83953 |  | 0 | 0 | 0 | 0 | Collimator | 83.8894 | 3.1667 | 2.0916 | 5.2583 | 0.83889 |  | 0 | 0 | 0 | 0 | Collimator | 81.9173 | 3.799 | 2.0425 | 5.8415 | 0.81917 |  | 0 | 0 | 0 | 0 | Collimator | 85.0955 | 0.62622 | 2.1217 | 2.7479 | 0.85095 |  | 0 | 0 | 0 | 0 | Collimator | 76.8471 | 7.2668 | 1.916 | 9.1829 | 0.76847 |  | 0 | 0 | 0 | 0 | Collimator | 74.1116 | 8.0189 | 1.8478 | 9.8668 | 0.74112 |  | 0 | 0 | 0 | 0
Collimator Fold | 0.00074018 | 49.6392 | 1.8455e-05 | 49.6392 | 7.4018e-06 |  | 0 | 0 | 0 | 0 | Collimator Fold | 0.00074018 | 49.6392 | 1.8455e-05 | 49.6392 | 7.4018e-06 |  | 0 | 0 | 0 | 0 | Collimator Fold | 0.062122 | 74.3612 | 0.0015489 | 74.3627 | 0.00062122 |  | 0 | 0 | 0 | 0 | Collimator Fold | 72.4698 | 11.4833 | 1.8069 | 13.2902 | 0.7247 |  | 0 | 0 | 0 | 0 | Collimator Fold | 76.3656 | 7.5238 | 1.904 | 9.4278 | 0.76366 |  | 0 | 0 | 0 | 0 | Collimator Fold | 73.423 | 8.4943 | 1.8307 | 10.3249 | 0.73423 |  | 0 | 0 | 0 | 0 | Collimator Fold | 85.0811 | 0.01441 | 2.1213 | 2.1358 | 0.85081 |  | 0 | 0 | 0 | 0 | Collimator Fold | 56.4206 | 20.4265 | 1.4067 | 21.8332 | 0.56421 |  | 0 | 0 | 0 | 0 | Collimator Fold | 68.3707 | 5.7409 | 1.7047 | 7.4456 | 0.68371 |  | 0 | 0 | 0 | 0
Slit Mirror | 2.629e-11 | 0.00074018 | 6.555e-13 | 0.00074018 | 2.629e-13 |  | 0 | 0 | 0 | 0 | Slit Mirror | 2.629e-11 | 0.00074018 | 6.555e-13 | 0.00074018 | 2.629e-13 |  | 0 | 0 | 0 | 0 | Slit Mirror | 1.3539e-10 | 0.062122 | 3.3757e-12 | 0.062122 | 1.3539e-12 |  | 0 | 0 | 0 | 0 | Slit Mirror | 2.6443e-05 | 72.4698 | 6.5932e-07 | 72.4698 | 2.6443e-07 |  | 0 | 0 | 0 | 0 | Slit Mirror | 4.0294e-06 | 76.3656 | 1.0047e-07 | 76.3656 | 4.0294e-08 |  | 0 | 0 | 0 | 0 | Slit Mirror | 7.4242e-06 | 73.423 | 1.8511e-07 | 73.423 | 7.4242e-08 |  | 0 | 0 | 0 | 0 | Slit Mirror | 84.3671 | 0.714 | 2.1035 | 2.8175 | 0.84367 |  | 0 | 0 | 0 | 0 | Slit Mirror | 2.7865e-05 | 56.4206 | 6.9475e-07 | 56.4206 | 2.7865e-07 |  | 0 | 0 | 0 | 0 | Slit Mirror | 0.039844 | 68.3309 | 0.00099345 | 68.3319 | 0.00039844 |  | 0 | 0 | 0 | 0
Slit | 0 | 2.629e-11 | 0 | 2.629e-11 | 0 |  | 0 | 0 | 0 | 0 | Slit | 0 | 2.629e-11 | 0 | 2.629e-11 | 0 |  | 0 | 0 | 0 | 0 | Slit | 7.1016e-18 | 1.3539e-10 | 1.7706e-19 | 1.3539e-10 | 7.1016e-20 |  | 0 | 0 | 0 | 0 | Slit | 2.5423e-08 | 2.6418e-05 | 6.3388e-10 | 2.6419e-05 | 2.5423e-10 |  | 0 | 0 | 0 | 0 | Slit | 1.6557e-09 | 4.0277e-06 | 4.1282e-11 | 4.0278e-06 | 1.6557e-11 |  | 0 | 0 | 0 | 0 | Slit | 5.3784e-12 | 7.4242e-06 | 1.341e-13 | 7.4242e-06 | 5.3784e-14 |  | 0 | 0 | 0 | 0 | Slit | 73.158 | 11.2091 | 1.8241 | 13.0331 | 0.73158 |  | 0 | 0 | 0 | 0 | Slit | 8.2238e-12 | 2.7864e-05 | 2.0504e-13 | 2.7864e-05 | 8.2238e-14 |  | 0 | 0 | 0 | 0 | Slit | 0.0004174 | 0.039427 | 1.0407e-05 | 0.039437 | 4.174e-06 |  | 0 | 0 | 0 | 0
Offner Out Fold | 0 | 0 | 0 | 0 | 0 |  | 0 | 0 | 0 | 0 | Offner Out Fold | 0 | 0 | 0 | 0 | 0 |  | 0 | 0 | 0 | 0 | Offner Out Fold | 6.1921e-19 | 6.4823e-18 | 1.5439e-20 | 6.4978e-18 | 6.1921e-21 |  | 0 | 0 | 0 | 0 | Offner Out Fold | 9.7581e-12 | 2.5413e-08 | 2.433e-13 | 2.5414e-08 | 9.7581e-14 |  | 0 | 0 | 0 | 0 | Offner Out Fold | 1.4371e-12 | 1.6543e-09 | 3.5832e-14 | 1.6543e-09 | 1.4371e-14 |  | 0 | 0 | 0 | 0 | Offner Out Fold | 3.5897e-13 | 5.0194e-12 | 8.9503e-15 | 5.0284e-12 | 3.5897e-15 |  | 0 | 0 | 0 | 0 | Offner Out Fold | 70.7529 | 2.4051 | 1.7641 | 4.1692 | 0.70753 |  | 0 | 0 | 0 | 0 | Offner Out Fold | 1.7131e-13 | 8.0524e-12 | 4.2712e-15 | 8.0567e-12 | 1.7131e-15 |  | 0 | 0 | 0 | 0 | Offner Out Fold | 6.048e-06 | 0.00041135 | 1.508e-07 | 0.0004115 | 6.048e-08 |  | 0 | 0 | 0 | 0
Offner M3 | 0 | 0 | 0 | 0 | 0 |  | 0 | 0 | 0 | 0 | Offner M3 | 0 | 0 | 0 | 0 | 0 |  | 0 | 0 | 0 | 0 | Offner M3 | 7.1299e-21 | 6.1208e-19 | 1.7777e-22 | 6.1226e-19 | 7.1299e-23 |  | 0 | 0 | 0 | 0 | Offner M3 | 3.2163e-13 | 9.4364e-12 | 8.0193e-15 | 9.4445e-12 | 3.2163e-15 |  | 0 | 0 | 0 | 0 | Offner M3 | 3.7284e-14 | 1.3998e-12 | 9.2961e-16 | 1.4008e-12 | 3.7284e-16 |  | 0 | 0 | 0 | 0 | Offner M3 | 4.5123e-14 | 3.1385e-13 | 1.1251e-15 | 3.1497e-13 | 4.5123e-16 |  | 0 | 0 | 0 | 0 | Offner M3 | 70.0023 | 0.7506 | 1.7454 | 2.496 | 0.70002 |  | 0 | 0 | 0 | 0 | Offner M3 | 6.1908e-14 | 1.094e-13 | 1.5436e-15 | 1.1094e-13 | 6.1908e-16 |  | 0 | 0 | 0 | 0 | Offner M3 | 7.9917e-07 | 5.2488e-06 | 1.9926e-08 | 5.2687e-06 | 7.9917e-09 |  | 0 | 0 | 0 | 0
Offern M2 (Lyot) | 0 | 0 | 0 | 0 | 0 |  | 0 | 0 | 0 | 0 | Offern M2 (Lyot) | 0 | 0 | 0 | 0 | 0 |  | 0 | 0 | 0 | 0 | Offern M2 (Lyot) | 5.5017e-26 | 7.1298e-21 | 1.3717e-27 | 7.1298e-21 | 5.5017e-28 |  | 0 | 0 | 0 | 0 | Offern M2 (Lyot) | 1.6724e-14 | 3.0491e-13 | 4.1698e-16 | 3.0532e-13 | 1.6724e-16 |  | 0 | 0 | 0 | 0 | Offern M2 (Lyot) | 2.1191e-15 | 3.5165e-14 | 5.2836e-17 | 3.5218e-14 | 2.1191e-17 |  | 0 | 0 | 0 | 0 | Offern M2 (Lyot) | 1.6432e-15 | 4.348e-14 | 4.097e-17 | 4.3521e-14 | 1.6432e-17 |  | 0 | 0 | 0 | 0 | Offern M2 (Lyot) | 56.8538 | 13.1485 | 1.4175 | 14.566 | 0.56854 |  | 0 | 0 | 0 | 0 | Offern M2 (Lyot) | 1.2968e-14 | 4.894e-14 | 3.2333e-16 | 4.9264e-14 | 1.2968e-16 |  | 0 | 0 | 0 | 0 | Offern M2 (Lyot) | 1.8933e-08 | 7.8023e-07 | 4.7206e-10 | 7.807e-07 | 1.8933e-10 |  | 0 | 0 | 0 | 0
Offner M1 | 0 | 0 | 0 | 0 | 0 |  | 0 | 0 | 0 | 0 | Offner M1 | 0 | 0 | 0 | 0 | 0 |  | 0 | 0 | 0 | 0 | Offner M1 | 8.6862e-27 | 4.633e-26 | 2.1657e-28 | 4.6547e-26 | 8.6862e-29 |  | 0 | 0 | 0 | 0 | Offner M1 | 1.6567e-15 | 1.5067e-14 | 4.1306e-17 | 1.5108e-14 | 1.6567e-17 |  | 0 | 0 | 0 | 0 | Offner M1 | 1.0779e-15 | 1.0412e-15 | 2.6875e-17 | 1.0681e-15 | 1.0779e-17 |  | 0 | 0 | 0 | 0 | Offner M1 | 2.8595e-16 | 1.3572e-15 | 7.1297e-18 | 1.3644e-15 | 2.8595e-18 |  | 0 | 0 | 0 | 0 | Offner M1 | 56.7979 | 0.055884 | 1.4162 | 1.472 | 0.56798 |  | 0 | 0 | 0 | 0 | Offner M1 | 9.8805e-15 | 3.0875e-15 | 2.4635e-16 | 3.3338e-15 | 9.8805e-17 |  | 0 | 0 | 0 | 0 | Offner M1 | 1.3426e-08 | 5.5072e-09 | 3.3475e-10 | 5.8419e-09 | 1.3426e-10 |  | 0 | 0 | 0 | 0
Offner Input Fold | 0 | 0 | 0 | 0 | 0 |  | 0 | 0 | 0 | 0 | Offner Input Fold | 0 | 0 | 0 | 0 | 0 |  | 0 | 0 | 0 | 0 | Offner Input Fold | 1.6075e-30 | 8.6846e-27 | 4.008e-32 | 8.6846e-27 | 1.6075e-32 |  | 0 | 0 | 0 | 0 | Offner Input Fold | 1.7782e-16 | 1.4788e-15 | 4.4336e-18 | 1.4833e-15 | 1.7782e-18 |  | 0 | 0 | 0 | 0 | Offner Input Fold | 2.8232e-16 | 7.9556e-16 | 7.0392e-18 | 8.0259e-16 | 2.8232e-18 |  | 0 | 0 | 0 | 0 | Offner Input Fold | 1.13e-16 | 1.7295e-16 | 2.8175e-18 | 1.7577e-16 | 1.13e-18 |  | 0 | 0 | 0 | 0 | Offner Input Fold | 56.5156 | 0.28232 | 1.4091 | 1.6914 | 0.56516 |  | 0 | 0 | 0 | 0 | Offner Input Fold | 6.1614e-15 | 3.7191e-15 | 1.5362e-16 | 3.8727e-15 | 6.1614e-17 |  | 0 | 0 | 0 | 0 | Offner Input Fold | 5.9052e-09 | 7.5208e-09 | 1.4724e-10 | 7.668e-09 | 5.9052e-11 |  | 0 | 0 | 0 | 0
Secondary | 0 | 0 | 0 | 0 | 0 |  | 0 | 0 | 0 | 0 | Secondary | 0 | 0 | 0 | 0 | 0 |  | 0 | 0 | 0 | 0 | Secondary | 6.8038e-33 | 1.6007e-30 | 1.6964e-34 | 1.6009e-30 | 6.8038e-35 |  | 0 | 0 | 0 | 0 | Secondary | 1.54e-16 | 2.3815e-17 | 3.8398e-18 | 2.7655e-17 | 1.54e-18 |  | 0 | 0 | 0 | 0 | Secondary | 1.6216e-17 | 2.6611e-16 | 4.0431e-19 | 2.6651e-16 | 1.6216e-19 |  | 0 | 0 | 0 | 0 | Secondary | 5.9044e-17 | 5.3957e-17 | 1.4722e-18 | 5.5429e-17 | 5.9044e-19 |  | 0 | 0 | 0 | 0 | Secondary | 53.4204 | 3.0952 | 1.3319 | 4.4272 | 0.5342 |  | 0 | 0 | 0 | 0 | Secondary | 3.6595e-17 | 6.1248e-15 | 9.1243e-19 | 6.1257e-15 | 3.6595e-19 |  | 0 | 0 | 0 | 0 | Secondary | 4.5146e-09 | 1.3906e-09 | 1.1256e-10 | 1.5032e-09 | 4.5146e-11 |  | 0 | 0 | 0 | 0
Primary | 0 | 0 | 0 | 0 | 0 |  | 0 | 0 | 0 | 0 | Primary | 0 | 0 | 0 | 0 | 0 |  | 0 | 0 | 0 | 0 | Primary | 6.4546e-33 | 3.492e-34 | 1.6093e-34 | 5.1014e-34 | 6.4546e-35 |  | 0 | 0 | 0 | 0 | Primary | 1.5292e-16 | 1.0833e-18 | 3.8128e-18 | 4.8961e-18 | 1.5292e-18 |  | 0 | 0 | 0 | 0 | Primary | 1.5427e-17 | 7.8887e-19 | 3.8464e-19 | 1.1735e-18 | 1.5427e-19 |  | 0 | 0 | 0 | 0 | Primary | 5.6917e-17 | 2.1271e-18 | 1.4191e-18 | 3.5462e-18 | 5.6917e-19 |  | 0 | 0 | 0 | 0 | Primary | 52.8314 | 0.58901 | 1.3173 | 1.9063 | 0.52831 |  | 0 | 0 | 0 | 0 | Primary | 3.4861e-17 | 1.7335e-18 | 8.6921e-19 | 2.6027e-18 | 3.4861e-19 |  | 0 | 0 | 0 | 0 | Primary | 4.1185e-09 | 3.9611e-10 | 1.0269e-10 | 4.9879e-10 | 4.1185e-11 |  | 0 | 0 | 0 | 0
Obscuration | 0 | 0 | 0 | 0 | 0 |  | 0 | 0 | 0 | 0 | Obscuration | 0 | 0 | 0 | 0 | 0 |  | 0 | 0 | 0 | 0 | Obscuration | 6.4135e-33 | 4.109e-35 | 1.5991e-34 | 2.01e-34 | 6.4135e-35 |  | 0 | 0 | 0 | 0 | Obscuration | 1.5245e-16 | 4.7032e-19 | 3.8011e-18 | 4.2714e-18 | 1.5245e-18 |  | 0 | 0 | 0 | 0 | Obscuration | 1.5137e-17 | 2.8947e-19 | 3.7742e-19 | 6.669e-19 | 1.5137e-19 |  | 0 | 0 | 0 | 0 | Obscuration | 5.6623e-17 | 2.9386e-19 | 1.4118e-18 | 1.7057e-18 | 5.6623e-19 |  | 0 | 0 | 0 | 0 | Obscuration | 52.5621 | 0.26931 | 1.3105 | 1.5798 | 0.52562 |  | 0 | 0 | 0 | 0 | Obscuration | 3.3632e-17 | 1.2293e-18 | 8.3856e-19 | 2.0679e-18 | 3.3632e-19 |  | 0 | 0 | 0 | 0 | Obscuration | 4.0856e-09 | 3.2843e-11 | 1.0187e-10 | 1.3471e-10 | 4.0856e-11 |  | 0 | 0 | 0 | 0
Spider | 0 | 0 | 0 | 0 | 0 |  | 0 | 0 | 0 | 0 | Spider | 0 | 0 | 0 | 0 | 0 |  | 0 | 0 | 0 | 0 | Spider | 6.2735e-33 | 1.4e-34 | 1.5642e-34 | 2.9642e-34 | 6.2735e-35 |  | 0 | 0 | 0 | 0 | Spider | 1.5129e-16 | 1.1571e-18 | 3.7722e-18 | 4.9293e-18 | 1.5129e-18 |  | 0 | 0 | 0 | 0 | Spider | 1.4834e-17 | 3.037e-19 | 3.6985e-19 | 6.7355e-19 | 1.4834e-19 |  | 0 | 0 | 0 | 0 | Spider | 5.6219e-17 | 4.0442e-19 | 1.4017e-18 | 1.8061e-18 | 5.6219e-19 |  | 0 | 0 | 0 | 0 | Spider | 50.5 | 2.062 | 1.2591 | 3.3212 | 0.505 |  | 0 | 0 | 0 | 0 | Spider | 3.2307e-17 | 1.3256e-18 | 8.0551e-19 | 2.1311e-18 | 3.2307e-19 |  | 0 | 0 | 0 | 0 | Spider | 3.9731e-09 | 1.1255e-10 | 9.9061e-11 | 2.1161e-10 | 3.9731e-11 |  | 0 | 0 | 0 | 0
(73, 0) | 320.75 | [9 empty] | (73, 64) | 320.75 | [9 empty] | (36.5, 32) | 320.75 | [9 empty] | (0, 0) | 320.75 | [9 empty] | (0, 32) | 320.75 | [9 empty] | (0, 64) | 320.75 | [9 empty] | (-35.5, 32) | 320.75 | [9 empty] | (-73, 0) | 320.75 | [9 empty] | (-73, 64) | 320.75
Surface | % Power (X Pol) | % Spillover | Ruze Loss | Total | Fractional Efficiency | % Power (Y Pol) | % Spillover | Ruze Loss | Total | Fractional Efficiency | Surface | % Power (X Pol) | % Spillover | Ruze Loss | Total | Fractional Efficiency | % Power (Y Pol) | % Spillover | Ruze Loss | Total | Fractional Efficiency | Surface | % Power (X Pol) | % Spillover | Ruze Loss | Total | Fractional Efficiency | % Power (Y Pol) | % Spillover | Ruze Loss | Total | Fractional Efficiency | Surface | % Power (X Pol) | % Spillover | Ruze Loss | Total | Fractional Efficiency | % Power (Y Pol) | % Spillover | Ruze Loss | Total | Fractional Efficiency | Surface | % Power (X Pol) | % Spillover | Ruze Loss | Total | Fractional Efficiency | % Power (Y Pol) | % Spillover | Ruze Loss | Total | Fractional Efficiency | Surface | % Power (X Pol) | % Spillover | Ruze Loss | Total | Fractional Efficiency | % Power (Y Pol) | % Spillover | Ruze Loss | Total | Fractional Efficiency | Surface | % Power (X Pol) | % Spillover | Ruze Loss | Total | Fractional Efficiency | % Power (Y Pol) | % Spillover | Ruze Loss | Total | Fractional Efficiency | Surface | % Power (X Pol) | % Spillover | Ruze Loss | Total | Fractional Efficiency | % Power (Y Pol) | % Spillover | Ruze Loss | Total | Fractional Efficiency | Surface | % Power (X Pol) | % Spillover | Ruze Loss | Total | Fractional Efficiency | % Power (Y Pol) | % Spillover | Ruze Loss | Total | Fractional Efficiency
Input | 100 |  |  |  |  | 100 |  |  |  |  | Input | 100 |  |  |  |  | 100 |  |  |  |  | Input | 100 |  |  |  |  | 100 |  |  |  |  | Input | 100 |  |  |  |  | 100 |  |  |  |  | Input | 100 |  |  |  |  | 100 |  |  |  |  | Input | 100 |  |  |  |  | 100 |  |  |  |  | Input | 100 |  |  |  |  | 100 |  |  |  |  | Input | 100 |  |  |  |  | 100 |  |  |  |  | Input | 100 |  |  |  |  | 100
Camera | 90.038 | 9.962 | 2.2449 | 12.207 | 0.90038 |  | 100 | 0 | 100 | 0 | Camera | 90.038 | 9.962 | 2.2449 | 12.207 | 0.90038 |  | 100 | 0 | 100 | 0 | Camera | 95.3359 | 4.6641 | 2.377 | 7.0411 | 0.95336 |  | 100 | 0 | 100 | 0 | Camera | 96.3222 | 3.6778 | 2.4016 | 6.0794 | 0.96322 |  | 100 | 0 | 100 | 0 | Camera | 96.121 | 3.879 | 2.3966 | 6.2756 | 0.96121 |  | 100 | 0 | 100 | 0 | Camera | 92.5289 | 7.4711 | 2.307 | 9.7782 | 0.92529 |  | 100 | 0 | 100 | 0 | Camera | 95.606 | 4.394 | 2.3838 | 6.7778 | 0.95606 |  | 100 | 0 | 100 | 0 | Camera | 94.7215 | 5.2785 | 2.3617 | 7.6402 | 0.94721 |  | 100 | 0 | 100 | 0 | Camera | 91.0991 | 8.9009 | 2.2714 | 11.1723 | 0.91099 |  | 100 | 0 | 100 | 0
Grating | 84.4314 | 5.6066 | 2.1051 | 7.7117 | 0.84431 |  | 0 | 0 | 0 | 0 | Grating | 84.4314 | 5.6066 | 2.1051 | 7.7117 | 0.84431 |  | 0 | 0 | 0 | 0 | Grating | 85.3634 | 9.9725 | 2.1284 | 12.1009 | 0.85363 |  | 0 | 0 | 0 | 0 | Grating | 84.3322 | 11.99 | 2.1027 | 14.0927 | 0.84332 |  | 0 | 0 | 0 | 0 | Grating | 84.3901 | 11.7309 | 2.1041 | 13.835 | 0.8439 |  | 0 | 0 | 0 | 0 | Grating | 82.8177 | 9.7112 | 2.0649 | 11.7761 | 0.82818 |  | 0 | 0 | 0 | 0 | Grating | 82.8125 | 12.7935 | 2.0648 | 14.8582 | 0.82813 |  | 0 | 0 | 0 | 0 | Grating | 80.6926 | 14.0289 | 2.0119 | 16.0408 | 0.80693 |  | 0 | 0 | 0 | 0 | Grating | 78.6475 | 12.4516 | 1.9609 | 14.4125 | 0.78648 |  | 0 | 0 | 0 | 0
Collimator | 23.5365 | 60.8949 | 0.58684 | 61.4817 | 0.23537 |  | 0 | 0 | 0 | 0 | Collimator | 23.5365 | 60.8949 | 0.58684 | 61.4817 | 0.23537 |  | 0 | 0 | 0 | 0 | Collimator | 52.315 | 33.0484 | 1.3044 | 34.3528 | 0.52315 |  | 0 | 0 | 0 | 0 | Collimator | 70.5001 | 13.8321 | 1.7578 | 15.5899 | 0.705 |  | 0 | 0 | 0 | 0 | Collimator | 70.9887 | 13.4014 | 1.77 | 15.1714 | 0.70989 |  | 0 | 0 | 0 | 0 | Collimator | 68.2682 | 14.5495 | 1.7021 | 16.2516 | 0.68268 |  | 0 | 0 | 0 | 0 | Collimator | 78.9268 | 3.8857 | 1.9679 | 5.8536 | 0.78927 |  | 0 | 0 | 0 | 0 | Collimator | 80.0884 | 0.60418 | 1.9969 | 2.601 | 0.80088 |  | 0 | 0 | 0 | 0 | Collimator | 77.4605 | 1.187 | 1.9313 | 3.1184 | 0.7746 |  | 0 | 0 | 0 | 0
Collimator Fold | 0.00022013 | 23.5363 | 5.4886e-06 | 23.5363 | 2.2013e-06 |  | 0 | 0 | 0 | 0 | Collimator Fold | 0.00022013 | 23.5363 | 5.4886e-06 | 23.5363 | 2.2013e-06 |  | 0 | 0 | 0 | 0 | Collimator Fold | 0.0015988 | 52.3134 | 3.9863e-05 | 52.3134 | 1.5988e-05 |  | 0 | 0 | 0 | 0 | Collimator Fold | 0.5177 | 69.9824 | 0.012908 | 69.9954 | 0.005177 |  | 0 | 0 | 0 | 0 | Collimator Fold | 0.13911 | 70.8496 | 0.0034683 | 70.853 | 0.0013911 |  | 0 | 0 | 0 | 0 | Collimator Fold | 0.055924 | 68.2123 | 0.0013944 | 68.2136 | 0.00055924 |  | 0 | 0 | 0 | 0 | Collimator Fold | 73.9065 | 5.0203 | 1.8427 | 6.863 | 0.73906 |  | 0 | 0 | 0 | 0 | Collimator Fold | 80.0602 | 0.028207 | 1.9962 | 2.0244 | 0.8006 |  | 0 | 0 | 0 | 0 | Collimator Fold | 77.3772 | 0.08327 | 1.9293 | 2.0125 | 0.77377 |  | 0 | 0 | 0 | 0
Slit Mirror | 3.9842e-11 | 0.00022013 | 9.934e-13 | 0.00022013 | 3.9842e-13 |  | 0 | 0 | 0 | 0 | Slit Mirror | 3.9842e-11 | 0.00022013 | 9.934e-13 | 0.00022013 | 3.9842e-13 |  | 0 | 0 | 0 | 0 | Slit Mirror | 6.9144e-13 | 0.0015988 | 1.724e-14 | 0.0015988 | 6.9144e-15 |  | 0 | 0 | 0 | 0 | Slit Mirror | 4.9513e-11 | 0.5177 | 1.2345e-12 | 0.5177 | 4.9513e-13 |  | 0 | 0 | 0 | 0 | Slit Mirror | 1.1144e-11 | 0.13911 | 2.7786e-13 | 0.13911 | 1.1144e-13 |  | 0 | 0 | 0 | 0 | Slit Mirror | 2.9119e-10 | 0.055924 | 7.2603e-12 | 0.055924 | 2.9119e-12 |  | 0 | 0 | 0 | 0 | Slit Mirror | 8.8256e-06 | 73.9065 | 2.2005e-07 | 73.9065 | 8.8256e-08 |  | 0 | 0 | 0 | 0 | Slit Mirror | 79.0225 | 1.0378 | 1.9703 | 3.0081 | 0.79022 |  | 0 | 0 | 0 | 0 | Slit Mirror | 55.5065 | 21.8707 | 1.384 | 23.2547 | 0.55506 |  | 0 | 0 | 0 | 0
Slit | 0 | 3.9842e-11 | 0 | 3.9842e-11 | 0 |  | 0 | 0 | 0 | 0 | Slit | 0 | 3.9842e-11 | 0 | 3.9842e-11 | 0 |  | 0 | 0 | 0 | 0 | Slit | 0 | 6.9144e-13 | 0 | 6.9144e-13 | 0 |  | 0 | 0 | 0 | 0 | Slit | 1.2179e-17 | 4.9513e-11 | 3.0367e-19 | 4.9513e-11 | 1.2179e-19 |  | 0 | 0 | 0 | 0 | Slit | 2.0576e-18 | 1.1144e-11 | 5.1304e-20 | 1.1144e-11 | 2.0576e-20 |  | 0 | 0 | 0 | 0 | Slit | 0 | 2.9119e-10 | 0 | 2.9119e-10 | 0 |  | 0 | 0 | 0 | 0 | Slit | 4.152e-09 | 8.8215e-06 | 1.0352e-10 | 8.8216e-06 | 4.152e-11 |  | 0 | 0 | 0 | 0 | Slit | 63.7867 | 15.2357 | 1.5904 | 16.8261 | 0.63787 |  | 0 | 0 | 0 | 0 | Slit | 1.685 | 53.8215 | 0.042012 | 53.8635 | 0.01685 |  | 0 | 0 | 0 | 0
Offner Out Fold | 0 | 0 | 0 | 0 | 0 |  | 0 | 0 | 0 | 0 | Offner Out Fold | 0 | 0 | 0 | 0 | 0 |  | 0 | 0 | 0 | 0 | Offner Out Fold | 0 | 0 | 0 | 0 | 0 |  | 0 | 0 | 0 | 0 | Offner Out Fold | 6.1792e-19 | 1.1562e-17 | 1.5407e-20 | 1.1577e-17 | 6.1792e-21 |  | 0 | 0 | 0 | 0 | Offner Out Fold | 2.1255e-19 | 1.8451e-18 | 5.2996e-21 | 1.8504e-18 | 2.1255e-21 |  | 0 | 0 | 0 | 0 | Offner Out Fold | 0 | 0 | 0 | 0 | 0 |  | 0 | 0 | 0 | 0 | Offner Out Fold | 6.0304e-12 | 4.146e-09 | 1.5036e-13 | 4.1461e-09 | 6.0304e-14 |  | 0 | 0 | 0 | 0 | Offner Out Fold | 60.665 | 3.1217 | 1.5126 | 4.6343 | 0.60665 |  | 0 | 0 | 0 | 0 | Offner Out Fold | 1.0203 | 0.66465 | 0.02544 | 0.69009 | 0.010203 |  | 0 | 0 | 0 | 0
Offner M3 | 0 | 0 | 0 | 0 | 0 |  | 0 | 0 | 0 | 0 | Offner M3 | 0 | 0 | 0 | 0 | 0 |  | 0 | 0 | 0 | 0 | Offner M3 | 0 | 0 | 0 | 0 | 0 |  | 0 | 0 | 0 | 0 | Offner M3 | 1.5482e-20 | 6.0243e-19 | 3.8601e-22 | 6.0282e-19 | 1.5482e-22 |  | 0 | 0 | 0 | 0 | Offner M3 | 6.1955e-21 | 2.0635e-19 | 1.5447e-22 | 2.0651e-19 | 6.1955e-23 |  | 0 | 0 | 0 | 0 | Offner M3 | 0 | 0 | 0 | 0 | 0 |  | 0 | 0 | 0 | 0 | Offner M3 | 6.3845e-13 | 5.392e-12 | 1.5919e-14 | 5.4079e-12 | 6.3845e-15 |  | 0 | 0 | 0 | 0 | Offner M3 | 59.8191 | 0.84594 | 1.4915 | 2.3374 | 0.59819 |  | 0 | 0 | 0 | 0 | Offner M3 | 0.84053 | 0.17981 | 0.020957 | 0.20077 | 0.0084053 |  | 0 | 0 | 0 | 0
Offern M2 (Lyot) | 0 | 0 | 0 | 0 | 0 |  | 0 | 0 | 0 | 0 | Offern M2 (Lyot) | 0 | 0 | 0 | 0 | 0 |  | 0 | 0 | 0 | 0 | Offern M2 (Lyot) | 0 | 0 | 0 | 0 | 0 |  | 0 | 0 | 0 | 0 | Offern M2 (Lyot) | 2.804e-26 | 1.5482e-20 | 6.9914e-28 | 1.5482e-20 | 2.804e-28 |  | 0 | 0 | 0 | 0 | Offern M2 (Lyot) | 2.7912e-26 | 6.1955e-21 | 6.9593e-28 | 6.1955e-21 | 2.7912e-28 |  | 0 | 0 | 0 | 0 | Offern M2 (Lyot) | 0 | 0 | 0 | 0 | 0 |  | 0 | 0 | 0 | 0 | Offern M2 (Lyot) | 2.8424e-15 | 6.356e-13 | 7.0871e-17 | 6.3568e-13 | 2.8424e-17 |  | 0 | 0 | 0 | 0 | Offern M2 (Lyot) | 49.8986 | 9.9205 | 1.2441 | 11.1646 | 0.49899 |  | 0 | 0 | 0 | 0 | Offern M2 (Lyot) | 0.63117 | 0.20936 | 0.015737 | 0.2251 | 0.0063117 |  | 0 | 0 | 0 | 0
Offner M1 | 0 | 0 | 0 | 0 | 0 |  | 0 | 0 | 0 | 0 | Offner M1 | 0 | 0 | 0 | 0 | 0 |  | 0 | 0 | 0 | 0 | Offner M1 | 0 | 0 | 0 | 0 | 0 |  | 0 | 0 | 0 | 0 | Offner M1 | 3.6097e-27 | 2.4431e-26 | 9.0002e-29 | 2.4521e-26 | 3.6097e-29 |  | 0 | 0 | 0 | 0 | Offner M1 | 6.7017e-27 | 2.121e-26 | 1.6709e-28 | 2.1377e-26 | 6.7017e-29 |  | 0 | 0 | 0 | 0 | Offner M1 | 0 | 0 | 0 | 0 | 0 |  | 0 | 0 | 0 | 0 | Offner M1 | 6.3238e-16 | 2.2101e-15 | 1.5767e-17 | 2.2258e-15 | 6.3238e-18 |  | 0 | 0 | 0 | 0 | Offner M1 | 49.843 | 0.055525 | 1.2427 | 1.2983 | 0.49843 |  | 0 | 0 | 0 | 0 | Offner M1 | 0.62069 | 0.010474 | 0.015476 | 0.02595 | 0.0062069 |  | 0 | 0 | 0 | 0
Offner Input Fold | 0 | 0 | 0 | 0 | 0 |  | 0 | 0 | 0 | 0 | Offner Input Fold | 0 | 0 | 0 | 0 | 0 |  | 0 | 0 | 0 | 0 | Offner Input Fold | 0 | 0 | 0 | 0 | 0 |  | 0 | 0 | 0 | 0 | Offner Input Fold | 9.7199e-31 | 3.6087e-27 | 2.4235e-32 | 3.6088e-27 | 9.7199e-33 |  | 0 | 0 | 0 | 0 | Offner Input Fold | 1.8619e-30 | 6.6998e-27 | 4.6424e-32 | 6.6999e-27 | 1.8619e-32 |  | 0 | 0 | 0 | 0 | Offner Input Fold | 0 | 0 | 0 | 0 | 0 |  | 0 | 0 | 0 | 0 | Offner Input Fold | 2.3048e-16 | 4.019e-16 | 5.7466e-18 | 4.0765e-16 | 2.3048e-18 |  | 0 | 0 | 0 | 0 | Offner Input Fold | 49.5928 | 0.25026 | 1.2365 | 1.4868 | 0.49593 |  | 0 | 0 | 0 | 0 | Offner Input Fold | 0.6039 | 0.016791 | 0.015057 | 0.031849 | 0.006039 |  | 0 | 0 | 0 | 0
Secondary | 0 | 0 | 0 | 0 | 0 |  | 0 | 0 | 0 | 0 | Secondary | 0 | 0 | 0 | 0 | 0 |  | 0 | 0 | 0 | 0 | Secondary | 0 | 0 | 0 | 0 | 0 |  | 0 | 0 | 0 | 0 | Secondary | 8.8482e-33 | 9.6314e-31 | 2.2061e-34 | 9.6336e-31 | 8.8482e-35 |  | 0 | 0 | 0 | 0 | Secondary | 1.2793e-32 | 1.8491e-30 | 3.1898e-34 | 1.8495e-30 | 1.2793e-34 |  | 0 | 0 | 0 | 0 | Secondary | 0 | 0 | 0 | 0 | 0 |  | 0 | 0 | 0 | 0 | Secondary | 7.4844e-18 | 2.23e-16 | 1.8661e-19 | 2.2318e-16 | 7.4844e-20 |  | 0 | 0 | 0 | 0 | Secondary | 47.0771 | 2.5157 | 1.1738 | 3.6895 | 0.47077 |  | 0 | 0 | 0 | 0 | Secondary | 0.46475 | 0.13915 | 0.011588 | 0.15074 | 0.0046475 |  | 0 | 0 | 0 | 0
Primary | 0 | 0 | 0 | 0 | 0 |  | 0 | 0 | 0 | 0 | Primary | 0 | 0 | 0 | 0 | 0 |  | 0 | 0 | 0 | 0 | Primary | 0 | 0 | 0 | 0 | 0 |  | 0 | 0 | 0 | 0 | Primary | 8.5101e-33 | 3.3806e-34 | 2.1218e-34 | 5.5024e-34 | 8.5101e-35 |  | 0 | 0 | 0 | 0 | Primary | 1.2299e-32 | 4.9475e-34 | 3.0664e-34 | 8.014e-34 | 1.2299e-34 |  | 0 | 0 | 0 | 0 | Primary | 0 | 0 | 0 | 0 | 0 |  | 0 | 0 | 0 | 0 | Primary | 6.7586e-18 | 7.2576e-19 | 1.6851e-19 | 8.9428e-19 | 6.7586e-20 |  | 0 | 0 | 0 | 0 | Primary | 46.8429 | 0.23418 | 1.1679 | 1.4021 | 0.46843 |  | 0 | 0 | 0 | 0 | Primary | 0.4157 | 0.049053 | 0.010365 | 0.059418 | 0.004157 |  | 0 | 0 | 0 | 0
Obscuration | 0 | 0 | 0 | 0 | 0 |  | 0 | 0 | 0 | 0 | Obscuration | 0 | 0 | 0 | 0 | 0 |  | 0 | 0 | 0 | 0 | Obscuration | 0 | 0 | 0 | 0 | 0 |  | 0 | 0 | 0 | 0 | Obscuration | 8.4891e-33 | 2.1023e-35 | 2.1166e-34 | 2.3268e-34 | 8.4891e-35 |  | 0 | 0 | 0 | 0 | Obscuration | 1.2262e-32 | 3.6593e-35 | 3.0573e-34 | 3.4232e-34 | 1.2262e-34 |  | 0 | 0 | 0 | 0 | Obscuration | 0 | 0 | 0 | 0 | 0 |  | 0 | 0 | 0 | 0 | Obscuration | 6.7246e-18 | 3.3985e-20 | 1.6767e-19 | 2.0165e-19 | 6.7246e-20 |  | 0 | 0 | 0 | 0 | Obscuration | 46.7946 | 0.048276 | 1.1667 | 1.215 | 0.46795 |  | 0 | 0 | 0 | 0 | Obscuration | 0.41451 | 0.0011848 | 0.010335 | 0.01152 | 0.0041451 |  | 0 | 0 | 0 | 0
Spider | 0 | 0 | 0 | 0 | 0 |  | 0 | 0 | 0 | 0 | Spider | 0 | 0 | 0 | 0 | 0 |  | 0 | 0 | 0 | 0 | Spider | 0 | 0 | 0 | 0 | 0 |  | 0 | 0 | 0 | 0 | Spider | 8.2123e-33 | 2.7675e-34 | 2.0476e-34 | 4.8151e-34 | 8.2123e-35 |  | 0 | 0 | 0 | 0 | Spider | 1.2034e-32 | 2.2769e-34 | 3.0005e-34 | 5.2774e-34 | 1.2034e-34 |  | 0 | 0 | 0 | 0 | Spider | 0 | 0 | 0 | 0 | 0 |  | 0 | 0 | 0 | 0 | Spider | 6.6858e-18 | 3.8808e-20 | 1.667e-19 | 2.0551e-19 | 6.6858e-20 |  | 0 | 0 | 0 | 0 | Spider | 45.063 | 1.7316 | 1.1236 | 2.8552 | 0.45063 |  | 0 | 0 | 0 | 0 | Spider | 0.39628 | 0.01823 | 0.0098806 | 0.028111 | 0.0039628 |  | 0 | 0 | 0 | 0
(73, 0) | 318.4 | [9 empty] | (73, 64) | 318.4 | [9 empty] | (36.5, 32) | 318.4 | [9 empty] | (0, 0) | 318.4 | [9 empty] | (0, 32) | 318.4 | [9 empty] | (0, 64) | 318.4 | [9 empty] | (-35.5, 32) | 318.4 | [9 empty] | (-73, 0) | 318.4 | [9 empty] | (-73, 64) | 318.4
Surface | % Power (X Pol) | % Spillover | Ruze Loss | Total | Fractional Efficiency | % Power (Y Pol) | % Spillover | Ruze Loss | Total | Fractional Efficiency | Surface | % Power (X Pol) | % Spillover | Ruze Loss | Total | Fractional Efficiency | % Power (Y Pol) | % Spillover | Ruze Loss | Total | Fractional Efficiency | Surface | % Power (X Pol) | % Spillover | Ruze Loss | Total | Fractional Efficiency | % Power (Y Pol) | % Spillover | Ruze Loss | Total | Fractional Efficiency | Surface | % Power (X Pol) | % Spillover | Ruze Loss | Total | Fractional Efficiency | % Power (Y Pol) | % Spillover | Ruze Loss | Total | Fractional Efficiency | Surface | % Power (X Pol) | % Spillover | Ruze Loss | Total | Fractional Efficiency | % Power (Y Pol) | % Spillover | Ruze Loss | Total | Fractional Efficiency | Surface | % Power (X Pol) | % Spillover | Ruze Loss | Total | Fractional Efficiency | % Power (Y Pol) | % Spillover | Ruze Loss | Total | Fractional Efficiency | Surface | % Power (X Pol) | % Spillover | Ruze Loss | Total | Fractional Efficiency | % Power (Y Pol) | % Spillover | Ruze Loss | Total | Fractional Efficiency | Surface | % Power (X Pol) | % Spillover | Ruze Loss | Total | Fractional Efficiency | % Power (Y Pol) | % Spillover | Ruze Loss | Total | Fractional Efficiency | Surface | % Power (X Pol) | % Spillover | Ruze Loss | Total | Fractional Efficiency | % Power (Y Pol) | % Spillover | Ruze Loss | Total | Fractional Efficiency
Input | 100 |  |  |  |  | 100 |  |  |  |  | Input | 100 |  |  |  |  | 100 |  |  |  |  | Input | 100 |  |  |  |  | 100 |  |  |  |  | Input | 100 |  |  |  |  | 100 |  |  |  |  | Input | 100 |  |  |  |  | 100 |  |  |  |  | Input | 100 |  |  |  |  | 100 |  |  |  |  | Input | 100 |  |  |  |  | 100 |  |  |  |  | Input | 100 |  |  |  |  | 100 |  |  |  |  | Input | 100 |  |  |  |  | 100
Camera | 90.2081 | 9.7919 | 2.2492 | 12.0411 | 0.90208 |  | 100 | 0 | 100 | 0 | Camera | 90.2081 | 9.7919 | 2.2492 | 12.0411 | 0.90208 |  | 100 | 0 | 100 | 0 | Camera | 95.4114 | 4.5886 | 2.3789 | 6.9675 | 0.95411 |  | 100 | 0 | 100 | 0 | Camera | 96.3487 | 3.6513 | 2.4023 | 6.0536 | 0.96349 |  | 100 | 0 | 100 | 0 | Camera | 96.1551 | 3.8449 | 2.3975 | 6.2424 | 0.96155 |  | 100 | 0 | 100 | 0 | Camera | 92.6591 | 7.3409 | 2.3103 | 9.6512 | 0.92659 |  | 100 | 0 | 100 | 0 | Camera | 95.6325 | 4.3675 | 2.3844 | 6.7519 | 0.95632 |  | 100 | 0 | 100 | 0 | Camera | 94.8227 | 5.1773 | 2.3642 | 7.5415 | 0.94823 |  | 100 | 0 | 100 | 0 | Camera | 91.1967 | 8.8033 | 2.2738 | 11.0771 | 0.91197 |  | 100 | 0 | 100 | 0
Grating | 84.7493 | 5.4588 | 2.1131 | 7.5719 | 0.84749 |  | 0 | 0 | 0 | 0 | Grating | 84.7493 | 5.4588 | 2.1131 | 7.5719 | 0.84749 |  | 0 | 0 | 0 | 0 | Grating | 85.6675 | 9.7438 | 2.136 | 11.8798 | 0.85668 |  | 0 | 0 | 0 | 0 | Grating | 84.6752 | 11.6735 | 2.1112 | 13.7847 | 0.84675 |  | 0 | 0 | 0 | 0 | Grating | 84.774 | 11.3811 | 2.1137 | 13.4948 | 0.84774 |  | 0 | 0 | 0 | 0 | Grating | 83.1848 | 9.4743 | 2.0741 | 11.5484 | 0.83185 |  | 0 | 0 | 0 | 0 | Grating | 83.1343 | 12.4982 | 2.0728 | 14.571 | 0.83134 |  | 0 | 0 | 0 | 0 | Grating | 81.4199 | 13.4028 | 2.0301 | 15.4328 | 0.8142 |  | 0 | 0 | 0 | 0 | Grating | 79.1018 | 12.0949 | 1.9723 | 14.0672 | 0.79102 |  | 0 | 0 | 0 | 0
Collimator | 26.3822 | 58.3671 | 0.65779 | 59.0249 | 0.26382 |  | 0 | 0 | 0 | 0 | Collimator | 26.3822 | 58.3671 | 0.65779 | 59.0249 | 0.26382 |  | 0 | 0 | 0 | 0 | Collimator | 55.2035 | 30.464 | 1.3764 | 31.8404 | 0.55204 |  | 0 | 0 | 0 | 0 | Collimator | 72.7158 | 11.9593 | 1.813 | 13.7724 | 0.72716 |  | 0 | 0 | 0 | 0 | Collimator | 73.0269 | 11.7471 | 1.8208 | 13.5679 | 0.73027 |  | 0 | 0 | 0 | 0 | Collimator | 70.3053 | 12.8794 | 1.7529 | 14.6324 | 0.70305 |  | 0 | 0 | 0 | 0 | Collimator | 80.1224 | 3.0119 | 1.9977 | 5.0096 | 0.80122 |  | 0 | 0 | 0 | 0 | Collimator | 80.1235 | 1.2964 | 1.9977 | 3.2942 | 0.80123 |  | 0 | 0 | 0 | 0 | Collimator | 77.4839 | 1.6179 | 1.9319 | 3.5498 | 0.77484 |  | 0 | 0 | 0 | 0
Collimator Fold | 5.4652e-05 | 26.3821 | 1.3627e-06 | 26.3821 | 5.4652e-07 |  | 0 | 0 | 0 | 0 | Collimator Fold | 5.4652e-05 | 26.3821 | 1.3627e-06 | 26.3821 | 5.4652e-07 |  | 0 | 0 | 0 | 0 | Collimator Fold | 0.0034104 | 55.2001 | 8.5033e-05 | 55.2002 | 3.4104e-05 |  | 0 | 0 | 0 | 0 | Collimator Fold | 2.0228 | 70.693 | 0.050436 | 70.7434 | 0.020228 |  | 0 | 0 | 0 | 0 | Collimator Fold | 0.32886 | 72.6981 | 0.0081996 | 72.7063 | 0.0032886 |  | 0 | 0 | 0 | 0 | Collimator Fold | 0.088918 | 70.2164 | 0.002217 | 70.2186 | 0.00088918 |  | 0 | 0 | 0 | 0 | Collimator Fold | 79.0382 | 1.0842 | 1.9707 | 3.0549 | 0.79038 |  | 0 | 0 | 0 | 0 | Collimator Fold | 80.0582 | 0.06528 | 1.9961 | 2.0614 | 0.80058 |  | 0 | 0 | 0 | 0 | Collimator Fold | 77.3933 | 0.090614 | 1.9297 | 2.0203 | 0.77393 |  | 0 | 0 | 0 | 0
Slit Mirror | 3.0226e-12 | 5.4652e-05 | 7.5364e-14 | 5.4652e-05 | 3.0226e-14 |  | 0 | 0 | 0 | 0 | Slit Mirror | 3.0226e-12 | 5.4652e-05 | 7.5364e-14 | 5.4652e-05 | 3.0226e-14 |  | 0 | 0 | 0 | 0 | Slit Mirror | 7.6353e-12 | 0.0034104 | 1.9037e-13 | 0.0034104 | 7.6353e-14 |  | 0 | 0 | 0 | 0 | Slit Mirror | 4.0988e-11 | 2.0228 | 1.022e-12 | 2.0228 | 4.0988e-13 |  | 0 | 0 | 0 | 0 | Slit Mirror | 9.5802e-10 | 0.32886 | 2.3887e-11 | 0.32886 | 9.5802e-12 |  | 0 | 0 | 0 | 0 | Slit Mirror | 1.1259e-09 | 0.088918 | 2.8073e-11 | 0.088918 | 1.1259e-11 |  | 0 | 0 | 0 | 0 | Slit Mirror | 6.4441e-06 | 79.0382 | 1.6067e-07 | 79.0382 | 6.4441e-08 |  | 0 | 0 | 0 | 0 | Slit Mirror | 27.9672 | 52.091 | 0.69731 | 52.7883 | 0.27967 |  | 0 | 0 | 0 | 0 | Slit Mirror | 75.9362 | 1.4571 | 1.8933 | 3.3505 | 0.75936 |  | 0 | 0 | 0 | 0
Slit | 0 | 3.0226e-12 | 0 | 3.0226e-12 | 0 |  | 0 | 0 | 0 | 0 | Slit | 0 | 3.0226e-12 | 0 | 3.0226e-12 | 0 |  | 0 | 0 | 0 | 0 | Slit | 7.1371e-23 | 7.6353e-12 | 1.7795e-24 | 7.6353e-12 | 7.1371e-25 |  | 0 | 0 | 0 | 0 | Slit | 9.3613e-18 | 4.0988e-11 | 2.3341e-19 | 4.0988e-11 | 9.3613e-20 |  | 0 | 0 | 0 | 0 | Slit | 3.5899e-16 | 9.5802e-10 | 8.9507e-18 | 9.5802e-10 | 3.5899e-18 |  | 0 | 0 | 0 | 0 | Slit | 0 | 1.1259e-09 | 0 | 1.1259e-09 | 0 |  | 0 | 0 | 0 | 0 | Slit | 3.44e-09 | 6.4407e-06 | 8.577e-11 | 6.4407e-06 | 3.44e-11 |  | 0 | 0 | 0 | 0 | Slit | 0.48659 | 27.4806 | 0.012132 | 27.4927 | 0.0048659 |  | 0 | 0 | 0 | 0 | Slit | 65.9163 | 10.0198 | 1.6435 | 11.6634 | 0.65916 |  | 0 | 0 | 0 | 0
Offner Out Fold | 0 | 0 | 0 | 0 | 0 |  | 0 | 0 | 0 | 0 | Offner Out Fold | 0 | 0 | 0 | 0 | 0 |  | 0 | 0 | 0 | 0 | Offner Out Fold | 9.2221e-24 | 6.2149e-23 | 2.2994e-25 | 6.2379e-23 | 9.2221e-26 |  | 0 | 0 | 0 | 0 | Offner Out Fold | 4.7042e-19 | 8.8909e-18 | 1.1729e-20 | 8.9026e-18 | 4.7042e-21 |  | 0 | 0 | 0 | 0 | Offner Out Fold | 3.4042e-17 | 3.2495e-16 | 8.4877e-19 | 3.2579e-16 | 3.4042e-19 |  | 0 | 0 | 0 | 0 | Offner Out Fold | 0 | 0 | 0 | 0 | 0 |  | 0 | 0 | 0 | 0 | Offner Out Fold | 5.1718e-12 | 3.4348e-09 | 1.2895e-13 | 3.435e-09 | 5.1718e-14 |  | 0 | 0 | 0 | 0 | Offner Out Fold | 0.16412 | 0.32247 | 0.0040922 | 0.32656 | 0.0016412 |  | 0 | 0 | 0 | 0 | Offner Out Fold | 63.4936 | 2.4228 | 1.5831 | 4.0059 | 0.63494 |  | 0 | 0 | 0 | 0
Offner M3 | 0 | 0 | 0 | 0 | 0 |  | 0 | 0 | 0 | 0 | Offner M3 | 0 | 0 | 0 | 0 | 0 |  | 0 | 0 | 0 | 0 | Offner M3 | 3.3424e-30 | 9.2221e-24 | 8.3336e-32 | 9.2221e-24 | 3.3424e-32 |  | 0 | 0 | 0 | 0 | Offner M3 | 1.7956e-20 | 4.5246e-19 | 4.4771e-22 | 4.5291e-19 | 1.7956e-22 |  | 0 | 0 | 0 | 0 | Offner M3 | 1.3038e-18 | 3.2738e-17 | 3.2507e-20 | 3.2771e-17 | 1.3038e-20 |  | 0 | 0 | 0 | 0 | Offner M3 | 0 | 0 | 0 | 0 | 0 |  | 0 | 0 | 0 | 0 | Offner M3 | 5.2103e-13 | 4.6507e-12 | 1.2991e-14 | 4.6637e-12 | 5.2103e-15 |  | 0 | 0 | 0 | 0 | Offner M3 | 0.15314 | 0.010982 | 0.0038183 | 0.0148 | 0.0015314 |  | 0 | 0 | 0 | 0 | Offner M3 | 62.7964 | 0.69713 | 1.5657 | 2.2628 | 0.62796 |  | 0 | 0 | 0 | 0
Offern M2 (Lyot) | 0 | 0 | 0 | 0 | 0 |  | 0 | 0 | 0 | 0 | Offern M2 (Lyot) | 0 | 0 | 0 | 0 | 0 |  | 0 | 0 | 0 | 0 | Offern M2 (Lyot) | 5.1488e-35 | 3.3423e-30 | 1.2838e-36 | 3.3423e-30 | 5.1488e-37 |  | 0 | 0 | 0 | 0 | Offern M2 (Lyot) | 9.4103e-27 | 1.7956e-20 | 2.3463e-28 | 1.7956e-20 | 9.4103e-29 |  | 0 | 0 | 0 | 0 | Offern M2 (Lyot) | 1.2838e-23 | 1.3037e-18 | 3.2009e-25 | 1.3037e-18 | 1.2838e-25 |  | 0 | 0 | 0 | 0 | Offern M2 (Lyot) | 0 | 0 | 0 | 0 | 0 |  | 0 | 0 | 0 | 0 | Offern M2 (Lyot) | 2.7427e-14 | 4.936e-13 | 6.8384e-16 | 4.9429e-13 | 2.7427e-16 |  | 0 | 0 | 0 | 0 | Offern M2 (Lyot) | 0.11678 | 0.036366 | 0.0029116 | 0.039278 | 0.0011678 |  | 0 | 0 | 0 | 0 | Offern M2 (Lyot) | 51.6031 | 11.1933 | 1.2866 | 12.48 | 0.51603 |  | 0 | 0 | 0 | 0
Offner M1 | 0 | 0 | 0 | 0 | 0 |  | 0 | 0 | 0 | 0 | Offner M1 | 0 | 0 | 0 | 0 | 0 |  | 0 | 0 | 0 | 0 | Offner M1 | 8.2009e-38 | 5.1406e-35 | 2.0447e-39 | 5.1408e-35 | 8.2009e-40 |  | 0 | 0 | 0 | 0 | Offner M1 | 7.8596e-28 | 8.6243e-27 | 1.9596e-29 | 8.6439e-27 | 7.8596e-30 |  | 0 | 0 | 0 | 0 | Offner M1 | 2.1529e-24 | 1.0685e-23 | 5.3679e-26 | 1.0738e-23 | 2.1529e-26 |  | 0 | 0 | 0 | 0 | Offner M1 | 0 | 0 | 0 | 0 | 0 |  | 0 | 0 | 0 | 0 | Offner M1 | 1.5826e-14 | 1.1601e-14 | 3.946e-16 | 1.1995e-14 | 1.5826e-16 |  | 0 | 0 | 0 | 0 | Offner M1 | 0.11635 | 0.00042622 | 0.002901 | 0.0033272 | 0.0011635 |  | 0 | 0 | 0 | 0 | Offner M1 | 51.3796 | 0.22345 | 1.2811 | 1.5045 | 0.5138 |  | 0 | 0 | 0 | 0
Offner Input Fold | 0 | 0 | 0 | 0 | 0 |  | 0 | 0 | 0 | 0 | Offner Input Fold | 0 | 0 | 0 | 0 | 0 |  | 0 | 0 | 0 | 0 | Offner Input Fold | 2.3183e-42 | 8.2006e-38 | 5.7802e-44 | 8.2007e-38 | 2.3183e-44 |  | 0 | 0 | 0 | 0 | Offner Input Fold | 5.7014e-31 | 7.8539e-28 | 1.4216e-32 | 7.854e-28 | 5.7014e-33 |  | 0 | 0 | 0 | 0 | Offner Input Fold | 1.9672e-27 | 2.1509e-24 | 4.9048e-29 | 2.151e-24 | 1.9672e-29 |  | 0 | 0 | 0 | 0 | Offner Input Fold | 0 | 0 | 0 | 0 | 0 |  | 0 | 0 | 0 | 0 | Offner Input Fold | 8.5455e-15 | 7.2809e-15 | 2.1307e-16 | 7.4939e-15 | 8.5455e-17 |  | 0 | 0 | 0 | 0 | Offner Input Fold | 0.1149 | 0.0014492 | 0.0028649 | 0.004314 | 0.001149 |  | 0 | 0 | 0 | 0 | Offner Input Fold | 50.7679 | 0.61177 | 1.2658 | 1.8776 | 0.50768 |  | 0 | 0 | 0 | 0
Secondary | 0 | 0 | 0 | 0 | 0 |  | 0 | 0 | 0 | 0 | Secondary | 0 | 0 | 0 | 0 | 0 |  | 0 | 0 | 0 | 0 | Secondary | 9.2833e-47 | 2.3182e-42 | 2.3146e-48 | 2.3182e-42 | 9.2833e-49 |  | 0 | 0 | 0 | 0 | Secondary | 2.3997e-33 | 5.6774e-31 | 5.9831e-35 | 5.678e-31 | 2.3997e-35 |  | 0 | 0 | 0 | 0 | Secondary | 4.557e-30 | 1.9626e-27 | 1.1362e-31 | 1.9627e-27 | 4.557e-32 |  | 0 | 0 | 0 | 0 | Secondary | 0 | 0 | 0 | 0 | 0 |  | 0 | 0 | 0 | 0 | Secondary | 1.8839e-16 | 8.3571e-15 | 4.6971e-18 | 8.3618e-15 | 1.8839e-18 |  | 0 | 0 | 0 | 0 | Secondary | 0.09311 | 0.021792 | 0.0023215 | 0.024113 | 0.0009311 |  | 0 | 0 | 0 | 0 | Secondary | 48.4736 | 2.2943 | 1.2086 | 3.5029 | 0.48474 |  | 0 | 0 | 0 | 0
Primary | 0 | 0 | 0 | 0 | 0 |  | 0 | 0 | 0 | 0 | Primary | 0 | 0 | 0 | 0 | 0 |  | 0 | 0 | 0 | 0 | Primary | 8.818e-47 | 4.6538e-48 | 2.1986e-48 | 6.8524e-48 | 8.818e-49 |  | 0 | 0 | 0 | 0 | Primary | 2.1654e-33 | 2.3425e-34 | 5.3991e-35 | 2.8824e-34 | 2.1654e-35 |  | 0 | 0 | 0 | 0 | Primary | 4.1356e-30 | 4.2136e-31 | 1.0311e-31 | 5.2448e-31 | 4.1356e-32 |  | 0 | 0 | 0 | 0 | Primary | 0 | 0 | 0 | 0 | 0 |  | 0 | 0 | 0 | 0 | Primary | 1.7827e-16 | 1.0115e-17 | 4.4449e-18 | 1.456e-17 | 1.7827e-18 |  | 0 | 0 | 0 | 0 | Primary | 0.090816 | 0.0022933 | 0.0022643 | 0.0045576 | 0.00090816 |  | 0 | 0 | 0 | 0 | Primary | 47.2604 | 1.2132 | 1.1784 | 2.3915 | 0.4726 |  | 0 | 0 | 0 | 0
Obscuration | 0 | 0 | 0 | 0 | 0 |  | 0 | 0 | 0 | 0 | Obscuration | 0 | 0 | 0 | 0 | 0 |  | 0 | 0 | 0 | 0 | Obscuration | 8.7668e-47 | 5.1136e-49 | 2.1858e-48 | 2.6972e-48 | 8.7668e-49 |  | 0 | 0 | 0 | 0 | Obscuration | 2.1424e-33 | 2.2976e-35 | 5.3418e-35 | 7.6393e-35 | 2.1424e-35 |  | 0 | 0 | 0 | 0 | Obscuration | 4.0982e-30 | 3.7426e-32 | 1.0218e-31 | 1.3961e-31 | 4.0982e-32 |  | 0 | 0 | 0 | 0 | Obscuration | 0 | 0 | 0 | 0 | 0 |  | 0 | 0 | 0 | 0 | Obscuration | 1.7437e-16 | 3.9024e-18 | 4.3476e-18 | 8.25e-18 | 1.7437e-18 |  | 0 | 0 | 0 | 0 | Obscuration | 0.090792 | 2.4137e-05 | 0.0022637 | 0.0022879 | 0.00090792 |  | 0 | 0 | 0 | 0 | Obscuration | 47.0351 | 0.22525 | 1.1727 | 1.398 | 0.47035 |  | 0 | 0 | 0 | 0
Spider | 0 | 0 | 0 | 0 | 0 |  | 0 | 0 | 0 | 0 | Spider | 0 | 0 | 0 | 0 | 0 |  | 0 | 0 | 0 | 0 | Spider | 8.5222e-47 | 2.4461e-48 | 2.1249e-48 | 4.5709e-48 | 8.5222e-49 |  | 0 | 0 | 0 | 0 | Spider | 2.0678e-33 | 7.4597e-35 | 5.1558e-35 | 1.2615e-34 | 2.0678e-35 |  | 0 | 0 | 0 | 0 | Spider | 3.9576e-30 | 1.4057e-31 | 9.8677e-32 | 2.3924e-31 | 3.9576e-32 |  | 0 | 0 | 0 | 0 | Spider | 0 | 0 | 0 | 0 | 0 |  | 0 | 0 | 0 | 0 | Spider | 1.7008e-16 | 4.2937e-18 | 4.2406e-18 | 8.5343e-18 | 1.7008e-18 |  | 0 | 0 | 0 | 0 | Spider | 0.088438 | 0.0023543 | 0.002205 | 0.0045594 | 0.00088438 |  | 0 | 0 | 0 | 0 | Spider | 44.9469 | 2.0882 | 1.1207 | 3.2089 | 0.44947 |  | 0 | 0 | 0 | 0
Row Offset | 19
Column Offset | 14
Summary | [10 empty] | Summary | [10 empty] | Summary | [10 empty] | Summary | [10 empty] | Summary | [10 empty] | Summary | [10 empty] | Summary | [10 empty] | Summary | [10 empty] | Summary
(73, 0) | All Freq. | [9 empty] | (73, 64) | All Freq. | [9 empty] | (36.5, 32) | All Freq. | [9 empty] | (0, 0) | All Freq. | [9 empty] | (0, 32) | All Freq. | [9 empty] | (0, 64) | All Freq. | [9 empty] | (-35.5, 32) | All Freq. | [9 empty] | (-73, 0) | All Freq. | [9 empty] | (-73, 64) | All Freq.
Surface | % Total Power (X Pol) | % Spillover |  |  |  | % Power (Y Pol) | % Spillover |  |  |  | Surface | % Power (X Pol) | % Spillover |  |  |  | % Power (Y Pol) | % Spillover |  |  |  | Surface | % Power (X Pol) | % Spillover |  |  |  | % Power (Y Pol) | % Spillover |  |  |  | Surface | % Power (X Pol) | % Spillover |  |  |  | % Power (Y Pol) | % Spillover |  |  |  | Surface | % Power (X Pol) | % Spillover |  |  |  | % Power (Y Pol) | % Spillover |  |  |  | Surface | % Power (X Pol) | % Spillover |  |  |  | % Power (Y Pol) | % Spillover |  |  |  | Surface | % Power (X Pol) | % Spillover |  |  |  | % Power (Y Pol) | % Spillover |  |  |  | Surface | % Power (X Pol) | % Spillover |  |  |  | % Power (Y Pol) | % Spillover |  |  |  | Surface | % Power (X Pol) | % Spillover |  |  |  | % Power (Y Pol) | % Spillover
Input | 100 |  |  |  |  | 100 |  |  |  |  | Input | 100 |  |  |  |  | 100 |  |  |  |  | Input | 100 |  |  |  |  | 100 |  |  |  |  | Input | 100 |  |  |  |  | 100 |  |  |  |  | Input | 100 |  |  |  |  | 100 |  |  |  |  | Input | 100 |  |  |  |  | 100 |  |  |  |  | Input | 100 |  |  |  |  | 100 |  |  |  |  | Input | 100 |  |  |  |  | 100 |  |  |  |  | Input | 100 |  |  |  |  | 100
Camera | 92.8831 | 7.1169 |  |  |  | 0 | 100 |  |  |  | Camera | 92.7749 | 7.2251 |  |  |  | 0 | 100 |  |  |  | Camera | 96.204 | 3.796 |  |  |  | 0 | 100 |  |  |  | Camera | 96.9226 | 3.0774 |  |  |  | 0 | 100 |  |  |  | Camera | 96.7247 | 3.2753 |  |  |  | 0 | 100 |  |  |  | Camera | 94.5957 | 5.4043 |  |  |  | 0 | 100 |  |  |  | Camera | 96.4834 | 3.5166 |  |  |  | 0 | 100 |  |  |  | Camera | 95.4947 | 4.5053 |  |  |  |  | 100 |  |  |  | Camera | 93.2439 | 6.7561 |  |  |  | 0 | 100
Grating | 88.7386 | 4.1445 |  |  |  | 0 | 0 |  |  |  | Grating | 88.7098 | 4.0651 |  |  |  | 0 | 0 |  |  |  | Grating | 89.3146 | 6.8895 |  |  |  | 0 | 0 |  |  |  | Grating | 88.7705 | 8.1521 |  |  |  | 0 | 0 |  |  |  | Grating | 88.8085 | 7.9163 |  |  |  | 0 | 0 |  |  |  | Grating | 87.794 | 6.8017 |  |  |  | 0 | 0 |  |  |  | Grating | 87.8497 | 8.6337 |  |  |  | 0 | 0 |  |  |  | Grating | 86.6143 | 8.8804 |  |  |  |  | 0 |  |  |  | Grating | 85.1002 | 8.1437 |  |  |  | 0 | 0
Collimator | 66.58 | 22.1586 |  |  |  | 0 | 0 |  |  |  | Collimator | 66.5483 | 22.1615 |  |  |  | 0 | 0 |  |  |  | Collimator | 78.9352 | 10.3794 |  |  |  | 0 | 0 |  |  |  | Collimator | 79.128 | 9.6425 |  |  |  | 0 | 0 |  |  |  | Collimator | 79.2532 | 9.5552 |  |  |  | 0 | 0 |  |  |  | Collimator | 77.8547 | 9.9393 |  |  |  | 0 | 0 |  |  |  | Collimator | 69.6183 | 18.2314 |  |  |  | 0 | 0 |  |  |  | Collimator | 55.5757 | 31.0386 |  |  |  |  | 0 |  |  |  | Collimator | 54.4901 | 30.6101 |  |  |  | 0 | 0
Collimator Fold | 27.5086 | 39.0714 |  |  |  | 0 | 0 |  |  |  | Collimator Fold | 27.4763 | 39.072 |  |  |  | 0 | 0 |  |  |  | Collimator Fold | 44.4231 | 34.5121 |  |  |  | 0 | 0 |  |  |  | Collimator Fold | 43.5855 | 35.5425 |  |  |  | 0 | 0 |  |  |  | Collimator Fold | 43.7257 | 35.5275 |  |  |  | 0 | 0 |  |  |  | Collimator Fold | 43.7172 | 34.1375 |  |  |  | 0 | 0 |  |  |  | Collimator Fold | 44.5512 | 25.0671 |  |  |  | 0 | 0 |  |  |  | Collimator Fold | 24.1185 | 31.4572 |  |  |  |  | 0 |  |  |  | Collimator Fold | 24.8051 | 29.685 |  |  |  | 0 | 0
Slit Mirror | 20.431 | 7.0776 |  |  |  | 0 | 0 |  |  |  | Slit Mirror | 19.513 | 7.9633 |  |  |  | 0 | 0 |  |  |  | Slit Mirror | 10.0966 | 34.3264 |  |  |  | 0 | 0 |  |  |  | Slit Mirror | 25.9651 | 17.6204 |  |  |  | 0 | 0 |  |  |  | Slit Mirror | 28.5095 | 15.2162 |  |  |  | 0 | 0 |  |  |  | Slit Mirror | 28.4918 | 15.2254 |  |  |  | 0 | 0 |  |  |  | Slit Mirror | 9.3744 | 35.1768 |  |  |  | 0 | 0 |  |  |  | Slit Mirror | 11.8877 | 12.2308 |  |  |  |  | 0 |  |  |  | Slit Mirror | 14.6092 | 10.196 |  |  |  | 0 | 0
Slit | 18.0311 | 2.3999 |  |  |  | 0 | 0 |  |  |  | Slit | 8.7548 | 10.7582 |  |  |  | 0 | 0 |  |  |  | Slit | 8.9143 | 1.1823 |  |  |  | 0 | 0 |  |  |  | Slit | 15.0139 | 10.9512 |  |  |  | 0 | 0 |  |  |  | Slit | 16.0366 | 12.4729 |  |  |  | 0 | 0 |  |  |  | Slit | 9.4652 | 19.0266 |  |  |  | 0 | 0 |  |  |  | Slit | 8.1287 | 1.2458 |  |  |  | 0 | 0 |  |  |  | Slit | 7.1415 | 4.7463 |  |  |  |  | 0 |  |  |  | Slit | 7.5113 | 7.0979 |  |  |  | 0 | 0
Offner Out Fold | 8.4183 | 9.6128 |  |  |  | 0 | 0 |  |  |  | Offner Out Fold | 8.4183 | 0.33642 |  |  |  | 0 | 0 |  |  |  | Offner Out Fold | 8.7274 | 0.1869 |  |  |  | 0 | 0 |  |  |  | Offner Out Fold | 14.2591 | 0.75482 |  |  |  | 0 | 0 |  |  |  | Offner Out Fold | 15.122 | 0.91462 |  |  |  | 0 | 0 |  |  |  | Offner Out Fold | 8.8327 | 0.63258 |  |  |  | 0 | 0 |  |  |  | Offner Out Fold | 7.8614 | 0.26723 |  |  |  | 0 | 0 |  |  |  | Offner Out Fold | 6.7588 | 0.38269 |  |  |  |  | 0 |  |  |  | Offner Out Fold | 7.1682 | 0.34309 |  |  |  | 0 | 0
Offner M3 | 8.3221 | 0.096209 |  |  |  | 0 | 0 |  |  |  | Offner M3 | 8.3221 | 0.096209 |  |  |  | 0 | 0 |  |  |  | Offner M3 | 8.6627 | 0.064728 |  |  |  | 0 | 0 |  |  |  | Offner M3 | 14.0141 | 0.24499 |  |  |  | 0 | 0 |  |  |  | Offner M3 | 14.9157 | 0.2063 |  |  |  | 0 | 0 |  |  |  | Offner M3 | 8.6731 | 0.15958 |  |  |  | 0 | 0 |  |  |  | Offner M3 | 7.778 | 0.0834 |  |  |  | 0 | 0 |  |  |  | Offner M3 | 6.6636 | 0.095214 |  |  |  |  | 0 |  |  |  | Offner M3 | 7.0708 | 0.097439 |  |  |  | 0 | 0
Offern M2 (Lyot) | 6.9743 | 1.3479 |  |  |  | 0 | 0 |  |  |  | Offern M2 (Lyot) | 6.9743 | 1.3479 |  |  |  | 0 | 0 |  |  |  | Offern M2 (Lyot) | 6.7919 | 1.8708 |  |  |  | 0 | 0 |  |  |  | Offern M2 (Lyot) | 11.0768 | 2.9373 |  |  |  | 0 | 0 |  |  |  | Offern M2 (Lyot) | 12.4654 | 2.4502 |  |  |  | 0 | 0 |  |  |  | Offern M2 (Lyot) | 6.8316 | 1.8415 |  |  |  | 0 | 0 |  |  |  | Offern M2 (Lyot) | 6.3171 | 1.4609 |  |  |  | 0 | 0 |  |  |  | Offern M2 (Lyot) | 5.5573 | 1.1063 |  |  |  |  | 0 |  |  |  | Offern M2 (Lyot) | 5.8038 | 1.267 |  |  |  | 0 | 0
Offner M1 | 6.9616 | 0.012684 |  |  |  | 0 | 0 |  |  |  | Offner M1 | 6.9616 | 0.012684 |  |  |  | 0 | 0 |  |  |  | Offner M1 | 6.7887 | 0.003197 |  |  |  | 0 | 0 |  |  |  | Offner M1 | 11.0669 | 0.0099109 |  |  |  | 0 | 0 |  |  |  | Offner M1 | 12.4495 | 0.015937 |  |  |  | 0 | 0 |  |  |  | Offner M1 | 6.8048 | 0.026865 |  |  |  | 0 | 0 |  |  |  | Offner M1 | 6.3109 | 0.0062093 |  |  |  | 0 | 0 |  |  |  | Offner M1 | 5.551 | 0.0062168 |  |  |  |  | 0 |  |  |  | Offner M1 | 5.7778 | 0.025991 |  |  |  | 0 | 0
Offner Input Fold | 6.911 | 0.050592 |  |  |  | 0 | 0 |  |  |  | Offner Input Fold | 6.911 | 0.050592 |  |  |  | 0 | 0 |  |  |  | Offner Input Fold | 6.7549 | 0.033772 |  |  |  | 0 | 0 |  |  |  | Offner Input Fold | 11.0108 | 0.056132 |  |  |  | 0 | 0 |  |  |  | Offner Input Fold | 12.3799 | 0.069635 |  |  |  | 0 | 0 |  |  |  | Offner Input Fold | 6.7215 | 0.083237 |  |  |  | 0 | 0 |  |  |  | Offner Input Fold | 6.2795 | 0.031369 |  |  |  | 0 | 0 |  |  |  | Offner Input Fold | 5.5231 | 0.027967 |  |  |  |  | 0 |  |  |  | Offner Input Fold | 5.708 | 0.06984 |  |  |  | 0 | 0
Secondary | 6.5361 | 0.37493 |  |  |  | 0 | 0 |  |  |  | Secondary | 6.5361 | 0.37493 |  |  |  | 0 | 0 |  |  |  | Secondary | 6.5099 | 0.24509 |  |  |  | 0 | 0 |  |  |  | Secondary | 10.6673 | 0.34342 |  |  |  | 0 | 0 |  |  |  | Secondary | 11.591 | 0.78888 |  |  |  | 0 | 0 |  |  |  | Secondary | 6.2793 | 0.44225 |  |  |  | 0 | 0 |  |  |  | Secondary | 5.9356 | 0.34391 |  |  |  | 0 | 0 |  |  |  | Secondary | 5.2411 | 0.28194 |  |  |  |  | 0 |  |  |  | Secondary | 5.4376 | 0.27038 |  |  |  | 0 | 0
Primary | 6.448 | 0.088073 |  |  |  | 0 | 0 |  |  |  | Primary | 6.448 | 0.088073 |  |  |  | 0 | 0 |  |  |  | Primary | 6.4681 | 0.041763 |  |  |  | 0 | 0 |  |  |  | Primary | 10.6553 | 0.012031 |  |  |  | 0 | 0 |  |  |  | Primary | 11.4805 | 0.11053 |  |  |  | 0 | 0 |  |  |  | Primary | 6.1666 | 0.11271 |  |  |  | 0 | 0 |  |  |  | Primary | 5.8702 | 0.065445 |  |  |  | 0 | 0 |  |  |  | Primary | 5.2149 | 0.026275 |  |  |  |  | 0 |  |  |  | Primary | 5.2973 | 0.14025 |  |  |  | 0 | 0
Obscuration | 6.4333 | 0.014732 |  |  |  | 0 | 0 |  |  |  | Obscuration | 6.4333 | 0.014732 |  |  |  | 0 | 0 |  |  |  | Obscuration | 6.4316 | 0.036454 |  |  |  | 0 | 0 |  |  |  | Obscuration | 10.6423 | 0.013034 |  |  |  | 0 | 0 |  |  |  | Obscuration | 11.4508 | 0.02965 |  |  |  | 0 | 0 |  |  |  | Obscuration | 6.1297 | 0.036826 |  |  |  | 0 | 0 |  |  |  | Obscuration | 5.8402 | 0.029923 |  |  |  | 0 | 0 |  |  |  | Obscuration | 5.2095 | 0.0053667 |  |  |  |  | 0 |  |  |  | Obscuration | 5.2722 | 0.02516 |  |  |  | 0 | 0
Spider | 6.1558 | 0.27742 |  |  |  | 0 | 0 |  |  |  | Spider | 6.1558 | 0.27742 |  |  |  | 0 | 0 |  |  |  | Spider | 6.1462 | 0.2854 |  |  |  | 0 | 0 |  |  |  | Spider | 10.2548 | 0.38747 |  |  |  | 0 | 0 |  |  |  | Spider | 10.9982 | 0.45265 |  |  |  | 0 | 0 |  |  |  | Spider | 5.8329 | 0.29684 |  |  |  | 0 | 0 |  |  |  | Spider | 5.6111 | 0.22912 |  |  |  | 0 | 0 |  |  |  | Spider | 5.0168 | 0.19267 |  |  |  |  | 0 |  |  |  | Spider | 5.0381 | 0.23405 |  |  |  | 0 | 0
Surface | X Pol Efficiency | Y Pol Efficiency | X Pol Spill | Y Pol Spill
Camera | 0.95036 | 0 | 4.9636 | 0
Grating | 0.87967 | 0 | 7.0697 | 0
Collimator | 0.69776 | 0 | 18.1907 | 0
Collimator Fold | 0.3599 | 0 | 33.7858 | 0
Slit Mirror | 0.18764 | 0 | 17.2259 | 0
Slit | 0.11 | 0 | 7.7646 | 0
Offner Out Fold | 0.095074 | 0 | 1.4923 | 0
Offner M3 | 0.093802 | 0 | 0.12712 | 0
Offern M2 (Lyot) | 0.076436 | 0 | 1.7366 | 0
Offner M1 | 0.076303 | 0 | 0.013299 | 0
Offner Input Fold | 0.075777 | 0 | 0.052571 | 0
Secondary | 0.071927 | 0 | 0.38508 | 0
Primary | 0.071165 | 0 | 0.076128 | 0
Obscuration | 0.070937 | 0 | 0.022875 | 0
Spider | 0.068011 | 0 | 0.29256 | 0